## CAClimateZoneCodeBaselines
; | CEC Title-24 Residential Compliance Ruleset
; | Climate Zone-based Code Requirements
; | Organized for multiple code baseline implementations
; | Created: |  | 12/08/2014 - mjb
; | Last modified: |  | 4/7/16 - SAC - split single set of design rating TDV (fuel-equalizing) multipliers into two sets, SFam and MFam
;
; | Source Data: |  | Ken Nittler's spreadsheet: |  |  |  | Design_Rating_Rulesets_v01.xlsx
;
; | Mod history:
;
; | Independents:
; |  | 1 | CA Climate Zone (1-16)
; |  | 2 | Code Reference
; | Dependents:
; |  | 1 | WHFan - (0/1) whole house fans required in standard design | [16 empty] | standard design | [6 empty] | CZ mapping
; |  | 2 | WHFcfmpersf - cfm per floor area delivered by whole house fan | [16 empty] | standard design | [6 empty] | T24 | IECC
; |  | 3 | WHFatticrelief - ft2 per cfm | [16 empty] | standard design
; |  | 4 | WHFcfmdivisor - used to reduce effective cfm | [16 empty] | standard design
; |  | 5 | PVRate - kTDV/kWdc credit for photovoltaic systems |  |  |  |  | (0 value indicates CZ's w/ NO available PV credit) | [11 empty] | photovoltaic credit | [6 empty] | 1 | Zone 4 Marine
; |  | 6 | sfPVMax - Maximum percent cooling energy credit for PV | [16 empty] | photovoltaic credit | [6 empty] | 3 | Zone 3 Marine
; |  | 7 | mfPVMax - Maximum percent cooling energy credit for PV for MF | [16 empty] | photovoltaic credit
; |  | 8 | CFMperTon - min. cooling airflow rate required | [16 empty] | standard design | [6 empty] | 4 | Zone 3 Marine
; |  | 9 | VerifyCharge - binary flag for required refrigerant charge verification | [16 empty] | standard design | [6 empty] | 5 | Zone 3 Marine
; |  | 10 | WperCFM - max. fan watt draw allowed | [16 empty] | standard design | [6 empty] | 6 | Zone 3
; |  | 11 | sfACH50 - default SINGLE FAMILY building leakage rate assumed | [16 empty] | standard design | [6 empty] | 7 | Zone 3
; |  | 12 | mfACH50 - default MULTI FAMILY building leakage rate assumed | [16 empty] | standard design | [6 empty] | 8 | Zone 3
; |  | 13 | DuctRval - Prescriptive reqs for duct insulation Rvalue | [16 empty] | standard design | [6 empty] | 9 | Zone 3
; |  | 14 | AltDuctRval - Prescriptive reqs for ALTERED duct insulation Rvalue | [16 empty] | standard design | [6 empty] | 9 | Zone 3
; |  | 15 | DuctLkg - max duct leakage rate | [16 empty] | standard design | [6 empty] | 10 | Zone 3
; |  | 16 | exDuctLkg - max existing duct leakage rate | [16 empty] | standard design | [6 empty] | 11 | Zone 3
; |  | 17 | WallUval - Prescriptive max for ext wall Uvalue | [16 empty] | standard design | [6 empty] | 12 | Zone 3
; |  | 18 | AltUfactor - Max Window Ufactor for Alterations | [16 empty] | standard design | [6 empty] | 13 | Zone 3
; |  | 19 | AltSHGC - Max Window SHGC for Alterations | [16 empty] | standard design |  | (source: section 2.2.8 of 2013 Res ACM) |  |  |  |  | 14 | Zone 3
; |  | 20 | AltSkyUfactor - Max Skylight Ufactor for Alterations | [16 empty] | standard design | [6 empty] | 15 | Zone 3
; |  | 21 | AltSkySHGC - Max Skylight SHGC for Alterations | [16 empty] | standard design | [6 empty] | 16 | Zone 5
; |  | 22 | CeilIns - CavityLayer insulation of CeilingBelowAttic | [16 empty] | standard design
; |  | 23 | FloorIns - Cavity Layer insulation of ExtFloor and FloorOverCrawl - Raised Floor | [16 empty] | standard design
; |  | 24 | ConcFloorIns - Cavity Layer insulation of ExtFloor and FloorOverCrawl - Concrete Raised | [16 empty] | standard design
; |  | 25 | SlabEdgeIns - Insulation R-value and depth (concatenated) of slab floor edge | [16 empty] | standard design
; |  | 26 | HtSlabEdgeIns - Insulation R-value and depth (concatenated) of heated slab floor edge | [16 empty] | standard design
; |  | 27 | WindowUfactor - Prescriptive reqs for window Ufactor | [16 empty] | standard design
; |  | 28 | Window SHGC- Prescriptive reqs for window SHGC | [16 empty] | standard design
; |  | 29 | Window Percentage - Above this value the window area is fixed in standard design | [16 empty] | standard design
; |  | 30 | RadiantBarrier - Prescriptive reqs for radiant barrier | [16 empty] | standard design
; |  | 31 | SteepRoofReflect - Prescriptive reqs for steep roof reflectivity | [16 empty] | standard design
; |  | 32 | FlatRoofReflect - Prescriptive reqs for flat roof reflectivity | [16 empty] | standard design
; |  | 33 | RoofAboveDeckIns - presriptive reqs for above deck insulation | [16 empty] | standard design
; |  | 34 | RoofBelowDeckIns - presriptive reqs for below deck insulation - added KN 03/17/2015 | [16 empty] | standard design
; |  | 35 | StdFrameExtWallCons - construction used to model std design framed walls | [16 empty] | standard design
; |  | 36 | StdFrameIntWallCons - construction used to model std design interior framed walls | [16 empty] | standard design
; |  | 37 | StdMassExtWallCons - construction used to model std design exterior mass walls | [16 empty] | standard design
; |  | 38 | StdMassUndWallCons - construction used to model std design underground mass walls | [16 empty] | standard design
; |  | 39 | StdCeilCons - construction used to model std design ceilings below attics | [16 empty] | standard design
; |  | 40 | StdRoofCons - construction used to model std design roofs | [16 empty] | standard design
; |  | 41 | StdFrameExtFloorCons - construction used to model std design framed floors | [16 empty] | standard design
; |  | 42 | StdConcExtFloorCons - construction used to model std design concrete floors | [9 empty] | SAC 9/17/15 - added | [6 empty] | standard design
; |  | 43 | StdFlrOvrCrawlCons - construction used to model std design floor over crawlspace | [16 empty] | standard design
; |  | 44 | StdConcFlrOvrCrawlCons - construction used to model std design concrete floors over crawlspace | [9 empty] | SAC 9/17/15 - added | [6 empty] | standard design
; |  | 45 | StdFrameIntFloorCons - construction used to model std design interior floor | [16 empty] | standard design
; |  | 46 | sfHtgDRPFuelTDVMult - multiplier on SFam heating fuel TDV used only in calculating final design rating | [9 empty] | SAC 3/14/16 - added | [6 empty] | design rating
; |  | 47 | sfClgDRPFuelTDVMult - multiplier on SFam cooling fuel TDV used only in calculating final design rating | [9 empty] | SAC 3/14/16 - added | [6 empty] | design rating
; |  | 48 | sfDHWDRPFuelTDVMult - multiplier on SFam DHW fuel TDV used only in calculating final design rating | [9 empty] | SAC 3/14/16 - added | [6 empty] | design rating
; |  | 49 | sfAppDRPFuelTDVMult - multiplier on SFam appliance fuel TDV used only in calculating final design rating | [9 empty] | SAC 3/14/16 - added | [6 empty] | design rating
; |  | 50 | mfHtgDRPFuelTDVMult - multiplier on MFam heating fuel TDV used only in calculating final design rating | [9 empty] | SAC 4/7/16 - added | [6 empty] | design rating
; |  | 51 | mfClgDRPFuelTDVMult - multiplier on MFam cooling fuel TDV used only in calculating final design rating | [9 empty] | SAC 4/7/16 - added | [6 empty] | design rating
; |  | 52 | mfDHWDRPFuelTDVMult - multiplier on MFam DHW fuel TDV used only in calculating final design rating | [9 empty] | SAC 4/7/16 - added | [6 empty] | design rating
; |  | 53 | mfAppDRPFuelTDVMult - multiplier on MFam appliance fuel TDV used only in calculating final design rating | [9 empty] | SAC 4/7/16 - added | [6 empty] | design rating
; |  | 54 | sfMinZNETier - Minimum tier for single family models being classified as zero net energy (ZNE) | [9 empty] | SAC 3/21/16 - added | [6 empty] | Calgreen code
; |  | 55 | mfMinZNETier - Minimum tier for multifamily models being classified as zero net energy (ZNE) | [9 empty] | SAC 3/21/16 - added | [6 empty] | Calgreen code
;
; | [7 empty] | Rate | Credit
; | [7 empty] | (kTDV/kWdc) | (% clg) | [39 empty] | SFam Design Rating Non-Elec Prop TDV Mults |  |  |  | MFam Design Rating Non-Elec Prop TDV Mults |  |  |  | Min ZNE Tiers
; |  |  |  | 1 | 2 | 3 | 4 | 5 | 6 | 7 | 8 | 9 | 10 | 11 | 12 | 13 | 14 | 15 | 16 | 17 | 18 | 19 | 20 | 21 | 22 | 23 | 24 | 25 | 26 | 27 | 28 | 29 | 30 | 31 | 32 | 33 | 34 | 35 | 36 | 37 | 38 | 39 | 40 | 41 | 42 | 43 | 44 | 45 | 46 | 47 | 48 | 49 | 50 | 51 | 52 | 53 | 54 | 55
TABLE CAClimateZoneCodeBase
|  | ClimateZone | CodeBase | WHFan | WHFcfmpersf | WHFatticrelief | WHFcfmdivisor | PVRate | sfPVMax | mfPVMax | CFMperTon | VerifyCharge | WperCFM | sfACH50 | mfACH50 | DuctRval | AltDuctRval | DuctLkg | exDuctLkg | WallUval | AltUfactor | AltSHGC | AltSkyUfactor | AltSkySHGC | CeilIns | FloorIns | ConcFloorIns | SlabEdgeIns | HtSlabEdgeIns | WindowUfactor | WindowSHGC | WindowFrac | RadiantBarrier | SteepRoofReflect | FlatRoofReflect | RoofAboveDeckIns | RoofBelowDeckIns | StdFrameExtWallCons | StdFrameIntWallCons | StdMassExtWallCons | StdMassUndWallCons | StdCeilCons | StdRoofCons | StdFrameExtFloorCons | StdConcExtFloorCons | StdFlrOvrCrawlCons | StdConcFlrOvrCrawlCons | StdFrameIntFloorCons | sfHtgDRPFuelTDVMult | sfClgDRPFuelTDVMult | sfDHWDRPFuelTDVMult | sfAppDRPFuelTDVMult | mfHtgDRPFuelTDVMult | mfClgDRPFuelTDVMult | mfDHWDRPFuelTDVMult | mfAppDRPFuelTDVMult | sfMinZNETier | mfMinZNETier
|  | 1 | 2013 | 0 | 0 | 375 | 4 | 0 | 0 | 0 | 350 | 0 | 0.58 | 5 | 7 | 6 | 6 | 8 | 15 | 0.065 | 0.4 | 0.35 | 0.55 | 0.3 | 38 | 19 | 8 | 0 | 5016 | 0.32 | 0.5 | 0.2 | 0 | 0.1 | 0.1 | - no insulation - | - no insulation - | T24-2013 ExtWall 2x4 16oc R15 R4 | T24-2013 R15 IntWall Cons | T24-2013 ExtWall 6in Conc R13 | T24-2013 UndWall 6in Conc R13 | T24-2013 Ceiling 2x4 24oc R38 | T24-2013 Roof R0 Ab | T24-2013 ExtFloor 2x6 16oc R19 | T24-2013 ExtFloor Conc R8 | T24-2013 FlrOvrCrawl 2x6 16oc R19 | T24-2013 FlrOvrCrawl Conc R8 | T24-2013 R19 IntFloor Cons | 1 | 1 | 1 | 1 | 1 | 1 | 1 | 1 | 3 | 3
|  | 2 | 2013 | 0 | 0 | 375 | 4 | 0 | 0 | 0 | 350 | 1 | 0.58 | 5 | 7 | 6 | 6 | 8 | 15 | 0.065 | 0.4 | 0.35 | 0.55 | 0.3 | 30 | 19 | 8 | 0 | 5016 | 0.32 | 0.25 | 0.2 | 1 | 0.1 | 0.1 | - no insulation - | - no insulation - | T24-2013 ExtWall 2x4 16oc R15 R4 | T24-2013 R15 IntWall Cons | T24-2013 ExtWall 6in Conc R13 | T24-2013 UndWall 6in Conc R13 | T24-2013 Ceiling 2x4 24oc R30 | T24-2013 Roof R0 Ab RB | T24-2013 ExtFloor 2x6 16oc R19 | T24-2013 ExtFloor Conc R8 | T24-2013 FlrOvrCrawl 2x6 16oc R19 | T24-2013 FlrOvrCrawl Conc R8 | T24-2013 R19 IntFloor Cons | 1 | 1 | 1 | 1 | 1 | 1 | 1 | 1 | 3 | 3
|  | 3 | 2013 | 0 | 0 | 375 | 4 | 0 | 0 | 0 | 350 | 0 | 0.58 | 5 | 7 | 6 | 6 | 8 | 15 | 0.065 | 0.4 | 0.35 | 0.55 | 0.3 | 30 | 19 | 0 | 0 | 5016 | 0.32 | 0.5 | 0.2 | 1 | 0.1 | 0.1 | - no insulation - | - no insulation - | T24-2013 ExtWall 2x4 16oc R15 R4 | T24-2013 R15 IntWall Cons | T24-2013 ExtWall 6in Conc R13 | T24-2013 UndWall 6in Conc R13 | T24-2013 Ceiling 2x4 24oc R30 | T24-2013 Roof R0 Ab RB | T24-2013 ExtFloor 2x6 16oc R19 | T24-2013 ExtFloor Conc R0 | T24-2013 FlrOvrCrawl 2x6 16oc R19 | T24-2013 FlrOvrCrawl Conc R0 | T24-2013 R19 IntFloor Cons | 1 | 1 | 1 | 1 | 1 | 1 | 1 | 1 | 3 | 3
|  | 4 | 2013 | 0 | 0 | 375 | 4 | 0 | 0 | 0 | 350 | 0 | 0.58 | 5 | 7 | 6 | 6 | 8 | 15 | 0.065 | 0.4 | 0.35 | 0.55 | 0.3 | 30 | 19 | 0 | 0 | 5016 | 0.32 | 0.25 | 0.2 | 1 | 0.1 | 0.1 | - no insulation - | - no insulation - | T24-2013 ExtWall 2x4 16oc R15 R4 | T24-2013 R15 IntWall Cons | T24-2013 ExtWall 6in Conc R13 | T24-2013 UndWall 6in Conc R13 | T24-2013 Ceiling 2x4 24oc R30 | T24-2013 Roof R0 Ab RB | T24-2013 ExtFloor 2x6 16oc R19 | T24-2013 ExtFloor Conc R0 | T24-2013 FlrOvrCrawl 2x6 16oc R19 | T24-2013 FlrOvrCrawl Conc R0 | T24-2013 R19 IntFloor Cons | 1 | 1 | 1 | 1 | 1 | 1 | 1 | 1 | 3 | 3
|  | 5 | 2013 | 0 | 0 | 375 | 4 | 0 | 0 | 0 | 350 | 0 | 0.58 | 5 | 7 | 6 | 6 | 8 | 15 | 0.065 | 0.4 | 0.35 | 0.55 | 0.3 | 30 | 19 | 0 | 0 | 5016 | 0.32 | 0.5 | 0.2 | 1 | 0.1 | 0.1 | - no insulation - | - no insulation - | T24-2013 ExtWall 2x4 16oc R15 R4 | T24-2013 R15 IntWall Cons | T24-2013 ExtWall 6in Conc R13 | T24-2013 UndWall 6in Conc R13 | T24-2013 Ceiling 2x4 24oc R30 | T24-2013 Roof R0 Ab RB | T24-2013 ExtFloor 2x6 16oc R19 | T24-2013 ExtFloor Conc R0 | T24-2013 FlrOvrCrawl 2x6 16oc R19 | T24-2013 FlrOvrCrawl Conc R0 | T24-2013 R19 IntFloor Cons | 1 | 1 | 1 | 1 | 1 | 1 | 1 | 1 | 3 | 3
|  | 6 | 2013 | 0 | 0 | 375 | 4 | 0 | 0 | 0 | 350 | 0 | 0.58 | 5 | 7 | 6 | 6 | 8 | 15 | 0.065 | 0.4 | 0.35 | 0.55 | 0.3 | 30 | 19 | 0 | 0 | 5016 | 0.32 | 0.25 | 0.2 | 1 | 0.1 | 0.1 | - no insulation - | - no insulation - | T24-2013 ExtWall 2x4 16oc R15 R4 | T24-2013 R15 IntWall Cons | T24-2013 ExtWall 6in Conc R13 | T24-2013 UndWall 6in Conc R13 | T24-2013 Ceiling 2x4 24oc R30 | T24-2013 Roof R0 Ab RB | T24-2013 ExtFloor 2x6 16oc R19 | T24-2013 ExtFloor Conc R0 | T24-2013 FlrOvrCrawl 2x6 16oc R19 | T24-2013 FlrOvrCrawl Conc R0 | T24-2013 R19 IntFloor Cons | 1 | 1 | 1 | 1 | 1 | 1 | 1 | 1 | 3 | 3
|  | 7 | 2013 | 0 | 0 | 375 | 4 | 0 | 0 | 0 | 350 | 0 | 0.58 | 5 | 7 | 6 | 6 | 8 | 15 | 0.065 | 0.4 | 0.35 | 0.55 | 0.3 | 30 | 19 | 0 | 0 | 5016 | 0.32 | 0.25 | 0.2 | 1 | 0.1 | 0.1 | - no insulation - | - no insulation - | T24-2013 ExtWall 2x4 16oc R15 R4 | T24-2013 R15 IntWall Cons | T24-2013 ExtWall 6in Conc R13 | T24-2013 UndWall 6in Conc R13 | T24-2013 Ceiling 2x4 24oc R30 | T24-2013 Roof R0 Ab RB | T24-2013 ExtFloor 2x6 16oc R19 | T24-2013 ExtFloor Conc R0 | T24-2013 FlrOvrCrawl 2x6 16oc R19 | T24-2013 FlrOvrCrawl Conc R0 | T24-2013 R19 IntFloor Cons | 1 | 1 | 1 | 1 | 1 | 1 | 1 | 1 | 3 | 3
|  | 8 | 2013 | 1 | 2 | 375 | 4 | 0 | 0 | 0 | 350 | 1 | 0.58 | 5 | 7 | 6 | 6 | 8 | 15 | 0.065 | 0.4 | 0.35 | 0.55 | 0.3 | 30 | 19 | 0 | 0 | 5016 | 0.32 | 0.25 | 0.2 | 1 | 0.1 | 0.1 | - no insulation - | - no insulation - | T24-2013 ExtWall 2x4 16oc R15 R4 | T24-2013 R15 IntWall Cons | T24-2013 ExtWall 6in Conc R13 | T24-2013 UndWall 6in Conc R13 | T24-2013 Ceiling 2x4 24oc R30 | T24-2013 Roof R0 Ab RB | T24-2013 ExtFloor 2x6 16oc R19 | T24-2013 ExtFloor Conc R0 | T24-2013 FlrOvrCrawl 2x6 16oc R19 | T24-2013 FlrOvrCrawl Conc R0 | T24-2013 R19 IntFloor Cons | 1 | 1 | 1 | 1 | 1 | 1 | 1 | 1 | 3 | 3
|  | 9 | 2013 | 1 | 2 | 375 | 4 | 30269 | 13 | 13 | 350 | 1 | 0.58 | 5 | 7 | 6 | 6 | 8 | 15 | 0.065 | 0.4 | 0.35 | 0.55 | 0.3 | 30 | 19 | 0 | 0 | 5016 | 0.32 | 0.25 | 0.2 | 1 | 0.1 | 0.1 | - no insulation - | - no insulation - | T24-2013 ExtWall 2x4 16oc R15 R4 | T24-2013 R15 IntWall Cons | T24-2013 ExtWall 6in Conc R13 | T24-2013 UndWall 6in Conc R13 | T24-2013 Ceiling 2x4 24oc R30 | T24-2013 Roof R0 Ab RB | T24-2013 ExtFloor 2x6 16oc R19 | T24-2013 ExtFloor Conc R0 | T24-2013 FlrOvrCrawl 2x6 16oc R19 | T24-2013 FlrOvrCrawl Conc R0 | T24-2013 R19 IntFloor Cons | 1 | 1 | 1 | 1 | 1 | 1 | 1 | 1 | 3 | 3
|  | 10 | 2013 | 1 | 2 | 375 | 4 | 30342 | 15 | 15 | 350 | 1 | 0.58 | 5 | 7 | 6 | 6 | 8 | 15 | 0.065 | 0.4 | 0.35 | 0.55 | 0.3 | 30 | 19 | 0 | 0 | 5016 | 0.32 | 0.25 | 0.2 | 1 | 0.2 | 0.1 | - no insulation - | - no insulation - | T24-2013 ExtWall 2x4 16oc R15 R4 | T24-2013 R15 IntWall Cons | T24-2013 ExtWall 6in Conc R13 | T24-2013 UndWall 6in Conc R13 | T24-2013 Ceiling 2x4 24oc R30 | T24-2013 Roof R0 Ab RB | T24-2013 ExtFloor 2x6 16oc R19 | T24-2013 ExtFloor Conc R0 | T24-2013 FlrOvrCrawl 2x6 16oc R19 | T24-2013 FlrOvrCrawl Conc R0 | T24-2013 R19 IntFloor Cons | 1 | 1 | 1 | 1 | 1 | 1 | 1 | 1 | 3 | 3
|  | 11 | 2013 | 1 | 2 | 375 | 4 | 29791 | 18 | 18 | 350 | 1 | 0.58 | 5 | 7 | 8 | 8 | 8 | 15 | 0.065 | 0.4 | 0.35 | 0.55 | 0.3 | 38 | 19 | 8 | 0 | 5016 | 0.32 | 0.25 | 0.2 | 1 | 0.2 | 0.1 | - no insulation - | - no insulation - | T24-2013 ExtWall 2x4 16oc R15 R4 | T24-2013 R15 IntWall Cons | T24-2013 ExtWall 6in Conc R13 | T24-2013 UndWall 6in Conc R13 | T24-2013 Ceiling 2x4 24oc R38 | T24-2013 Roof R0 Ab RB | T24-2013 ExtFloor 2x6 16oc R19 | T24-2013 ExtFloor Conc R8 | T24-2013 FlrOvrCrawl 2x6 16oc R19 | T24-2013 FlrOvrCrawl Conc R8 | T24-2013 R19 IntFloor Cons | 1 | 1 | 1 | 1 | 1 | 1 | 1 | 1 | 3 | 3
|  | 12 | 2013 | 1 | 2 | 375 | 4 | 29556 | 17 | 17 | 350 | 1 | 0.58 | 5 | 7 | 6 | 6 | 8 | 15 | 0.065 | 0.4 | 0.35 | 0.55 | 0.3 | 38 | 19 | 4 | 0 | 5016 | 0.32 | 0.25 | 0.2 | 1 | 0.2 | 0.1 | - no insulation - | - no insulation - | T24-2013 ExtWall 2x4 16oc R15 R4 | T24-2013 R15 IntWall Cons | T24-2013 ExtWall 6in Conc R13 | T24-2013 UndWall 6in Conc R13 | T24-2013 Ceiling 2x4 24oc R38 | T24-2013 Roof R0 Ab RB | T24-2013 ExtFloor 2x6 16oc R19 | T24-2013 ExtFloor Conc R4 | T24-2013 FlrOvrCrawl 2x6 16oc R19 | T24-2013 FlrOvrCrawl Conc R4 | T24-2013 R19 IntFloor Cons | 1 | 1 | 1 | 1 | 1 | 1 | 1 | 1 | 3 | 3
|  | 13 | 2013 | 1 | 2 | 375 | 4 | 29676 | 17 | 17 | 350 | 1 | 0.58 | 5 | 7 | 6 | 6 | 8 | 15 | 0.065 | 0.4 | 0.35 | 0.55 | 0.3 | 38 | 19 | 8 | 0 | 5016 | 0.32 | 0.25 | 0.2 | 1 | 0.2 | 0.63 | - no insulation - | - no insulation - | T24-2013 ExtWall 2x4 16oc R15 R4 | T24-2013 R15 IntWall Cons | T24-2013 ExtWall 6in Conc R13 | T24-2013 UndWall 6in Conc R13 | T24-2013 Ceiling 2x4 24oc R38 | T24-2013 Roof R0 Ab RB | T24-2013 ExtFloor 2x6 16oc R19 | T24-2013 ExtFloor Conc R8 | T24-2013 FlrOvrCrawl 2x6 16oc R19 | T24-2013 FlrOvrCrawl Conc R8 | T24-2013 R19 IntFloor Cons | 1 | 1 | 1 | 1 | 1 | 1 | 1 | 1 | 3 | 3
|  | 14 | 2013 | 1 | 2 | 375 | 4 | 31969 | 16 | 16 | 350 | 1 | 0.58 | 5 | 7 | 8 | 8 | 8 | 15 | 0.065 | 0.4 | 0.35 | 0.55 | 0.3 | 38 | 19 | 8 | 0 | 5016 | 0.32 | 0.25 | 0.2 | 1 | 0.2 | 0.1 | - no insulation - | - no insulation - | T24-2013 ExtWall 2x4 16oc R15 R4 | T24-2013 R15 IntWall Cons | T24-2013 ExtWall 6in Conc R13 | T24-2013 UndWall 6in Conc R13 | T24-2013 Ceiling 2x4 24oc R38 | T24-2013 Roof R0 Ab RB | T24-2013 ExtFloor 2x6 16oc R19 | T24-2013 ExtFloor Conc R8 | T24-2013 FlrOvrCrawl 2x6 16oc R19 | T24-2013 FlrOvrCrawl Conc R8 | T24-2013 R19 IntFloor Cons | 1 | 1 | 1 | 1 | 1 | 1 | 1 | 1 | 3 | 3
|  | 15 | 2013 | 0 | 0 | 375 | 4 | 29536 | 19 | 19 | 350 | 1 | 0.58 | 5 | 7 | 8 | 8 | 8 | 15 | 0.065 | 0.4 | 0.35 | 0.55 | 0.3 | 38 | 19 | 4 | 0 | 5016 | 0.32 | 0.25 | 0.2 | 1 | 0.2 | 0.63 | - no insulation - | - no insulation - | T24-2013 ExtWall 2x4 16oc R15 R4 | T24-2013 R15 IntWall Cons | T24-2013 ExtWall 6in Conc R13 | T24-2013 UndWall 6in Conc R13 | T24-2013 Ceiling 2x4 24oc R38 | T24-2013 Roof R0 Ab RB | T24-2013 ExtFloor 2x6 16oc R19 | T24-2013 ExtFloor Conc R4 | T24-2013 FlrOvrCrawl 2x6 16oc R19 | T24-2013 FlrOvrCrawl Conc R4 | T24-2013 R19 IntFloor Cons | 1 | 1 | 1 | 1 | 1 | 1 | 1 | 1 | 3 | 3
|  | 16 | 2013 | 0 | 0 | 375 | 4 | 0 | 0 | 0 | 350 | 0 | 0.58 | 5 | 7 | 8 | 8 | 8 | 15 | 0.065 | 0.4 | 0.35 | 0.55 | 0.3 | 38 | 19 | 8 | 7016 | 10016 | 0.32 | 0.25 | 0.2 | 0 | 0.1 | 0.1 | - no insulation - | - no insulation - | T24-2013 ExtWall 2x4 16oc R15 R4 | T24-2013 R15 IntWall Cons | T24-2013 ExtWall 6in Conc R17 | T24-2013 UndWall 6in Conc R15 | T24-2013 Ceiling 2x4 24oc R38 | T24-2013 Roof R0 Ab | T24-2013 ExtFloor 2x6 16oc R19 | T24-2013 ExtFloor Conc R8 | T24-2013 FlrOvrCrawl 2x6 16oc R19 | T24-2013 FlrOvrCrawl Conc R8 | T24-2013 R19 IntFloor Cons | 1 | 1 | 1 | 1 | 1 | 1 | 1 | 1 | 3 | 3
;2008 KN 03/21/2015 |  | ClimateZone | CodeBase | WHFan | WHFcfmpersf | WHFatticrelief | WHFcfmdivisor | PVRate | sfPVMax | mfPVMax | CFMperTon | VerifyCharge | WperCFM | sfACH50 | mfACH50 | DuctRval | AltDuctRval | DuctLkg | exDuctLkg | WallUval | AltUfactor | AltSHGC | AltSkyUfactor | AltSkySHGC | CeilIns | FloorIns | ConcFloorIns | SlabEdgeIns | HtSlabEdgeIns | WindowUfactor | WindowSHGC | WindowFrac | RadiantBarrier | SteepRoofReflect | FlatRoofReflect | RoofAboveDeckIns | RoofBelowDeckIns | StdFrameExtWallCons | StdFrameIntWallCons | StdMassExtWallCons | StdMassUndWallCons | StdCeilCons | StdRoofCons | StdFrameExtFloorCons | StdConcExtFloorCons | StdFlrOvrCrawlCons | StdConcFlrOvrCrawlCons | StdFrameIntFloorCons | sfHtgDRPFuelTDVMult | sfClgDRPFuelTDVMult | sfDHWDRPFuelTDVMult | sfAppDRPFuelTDVMult | mfHtgDRPFuelTDVMult | mfClgDRPFuelTDVMult | mfDHWDRPFuelTDVMult | mfAppDRPFuelTDVMult | sfMinZNETier | mfMinZNETier
|  | 1 | 2008 | 0 | 0 | 375 | 4 | 0 | 0 | 0 | 300 | 0 | 0.8 | 7.6 | 7.6 | 6 | 6 | 8 | 15 | 0.069 | 0.4 | 0.35 | 0.55 | 0.3 | 38 | 19 | 8 | 0 | 5016 | 0.4 | 0.55 | 0.2 | 0 | 0.1 | 0.1 | - no insulation - | - no insulation - | T24-2008 ExtWall 2x6 16oc R21 | T24-2008 IntWall 2x6 16oc R21 | T24-2013 ExtWall 6in Conc R13 | T24-2013 UndWall 6in Conc R13 | T24-2013 Ceiling 2x4 24oc R38 | T24-2013 Roof R0 Ab | T24-2013 ExtFloor 2x6 16oc R19 | T24-2013 ExtFloor Conc R8 | T24-2013 FlrOvrCrawl 2x6 16oc R19 | T24-2013 FlrOvrCrawl Conc R8 | T24-2013 R19 IntFloor Cons | 1 | 1 | 1 | 1 | 1 | 1 | 1 | 1 | 3 | 3
|  | 2 | 2008 | 0 | 0 | 375 | 4 | 0 | 0 | 0 | 300 | 1 | 0.8 | 7.6 | 7.6 | 6 | 6 | 8 | 15 | 0.101 | 0.4 | 0.35 | 0.55 | 0.3 | 30 | 19 | 8 | 0 | 5016 | 0.4 | 0.4 | 0.2 | 1 | 0.1 | 0.1 | - no insulation - | - no insulation - | T24-2008 ExtWall 2x4 16oc R13 | T24-2008 IntWall 2x4 16oc R13 | T24-2013 ExtWall 6in Conc R13 | T24-2013 UndWall 6in Conc R13 | T24-2013 Ceiling 2x4 24oc R30 | T24-2013 Roof R0 Ab RB | T24-2013 ExtFloor 2x6 16oc R19 | T24-2013 ExtFloor Conc R8 | T24-2013 FlrOvrCrawl 2x6 16oc R19 | T24-2013 FlrOvrCrawl Conc R8 | T24-2013 R19 IntFloor Cons | 1 | 1 | 1 | 1 | 1 | 1 | 1 | 1 | 3 | 3
|  | 3 | 2008 | 0 | 0 | 375 | 4 | 0 | 0 | 0 | 300 | 0 | 0.8 | 7.6 | 7.6 | 6 | 6 | 8 | 15 | 0.101 | 0.4 | 0.35 | 0.55 | 0.3 | 30 | 19 | 0 | 0 | 5016 | 0.4 | 0.55 | 0.2 | 0 | 0.1 | 0.1 | - no insulation - | - no insulation - | T24-2008 ExtWall 2x4 16oc R13 | T24-2008 IntWall 2x4 16oc R13 | T24-2013 ExtWall 6in Conc R13 | T24-2013 UndWall 6in Conc R13 | T24-2013 Ceiling 2x4 24oc R30 | T24-2013 Roof R0 Ab RB | T24-2013 ExtFloor 2x6 16oc R19 | T24-2013 ExtFloor Conc R0 | T24-2013 FlrOvrCrawl 2x6 16oc R19 | T24-2013 FlrOvrCrawl Conc R0 | T24-2013 R19 IntFloor Cons | 1 | 1 | 1 | 1 | 1 | 1 | 1 | 1 | 3 | 3 | KN 04/11/2015
|  | 4 | 2008 | 0 | 0 | 375 | 4 | 0 | 0 | 0 | 300 | 0 | 0.8 | 7.6 | 7.6 | 6 | 6 | 8 | 15 | 0.101 | 0.4 | 0.35 | 0.55 | 0.3 | 30 | 19 | 0 | 0 | 5016 | 0.4 | 0.4 | 0.2 | 1 | 0.1 | 0.1 | - no insulation - | - no insulation - | T24-2008 ExtWall 2x4 16oc R13 | T24-2008 IntWall 2x4 16oc R13 | T24-2013 ExtWall 6in Conc R13 | T24-2013 UndWall 6in Conc R13 | T24-2013 Ceiling 2x4 24oc R30 | T24-2013 Roof R0 Ab RB | T24-2013 ExtFloor 2x6 16oc R19 | T24-2013 ExtFloor Conc R0 | T24-2013 FlrOvrCrawl 2x6 16oc R19 | T24-2013 FlrOvrCrawl Conc R0 | T24-2013 R19 IntFloor Cons | 1 | 1 | 1 | 1 | 1 | 1 | 1 | 1 | 3 | 3 | Roof refectance was different for tile and asphalt
|  | 5 | 2008 | 0 | 0 | 375 | 4 | 0 | 0 | 0 | 300 | 0 | 0.8 | 7.6 | 7.6 | 6 | 6 | 8 | 15 | 0.101 | 0.4 | 0.35 | 0.55 | 0.3 | 30 | 19 | 0 | 0 | 5016 | 0.4 | 0.4 | 0.2 | 0 | 0.1 | 0.1 | - no insulation - | - no insulation - | T24-2008 ExtWall 2x4 16oc R13 | T24-2008 IntWall 2x4 16oc R13 | T24-2013 ExtWall 6in Conc R13 | T24-2013 UndWall 6in Conc R13 | T24-2013 Ceiling 2x4 24oc R30 | T24-2013 Roof R0 Ab RB | T24-2013 ExtFloor 2x6 16oc R19 | T24-2013 ExtFloor Conc R0 | T24-2013 FlrOvrCrawl 2x6 16oc R19 | T24-2013 FlrOvrCrawl Conc R0 | T24-2013 R19 IntFloor Cons | 1 | 1 | 1 | 1 | 1 | 1 | 1 | 1 | 3 | 3
|  | 6 | 2008 | 0 | 0 | 375 | 4 | 0 | 0 | 0 | 300 | 0 | 0.8 | 7.6 | 7.6 | 4.2 | 4.2 | 8 | 15 | 0.101 | 0.4 | 0.35 | 0.55 | 0.3 | 30 | 19 | 0 | 0 | 5016 | 0.4 | 0.4 | 0.2 | 0 | 0.1 | 0.1 | - no insulation - | - no insulation - | T24-2008 ExtWall 2x4 16oc R13 | T24-2008 IntWall 2x4 16oc R13 | T24-2013 ExtWall 6in Conc R13 | T24-2013 UndWall 6in Conc R13 | T24-2013 Ceiling 2x4 24oc R30 | T24-2013 Roof R0 Ab RB | T24-2013 ExtFloor 2x6 16oc R19 | T24-2013 ExtFloor Conc R0 | T24-2013 FlrOvrCrawl 2x6 16oc R19 | T24-2013 FlrOvrCrawl Conc R0 | T24-2013 R19 IntFloor Cons | 1 | 1 | 1 | 1 | 1 | 1 | 1 | 1 | 3 | 3
|  | 7 | 2008 | 0 | 0 | 375 | 4 | 0 | 0 | 0 | 300 | 0 | 0.8 | 7.6 | 7.6 | 4.2 | 4.2 | 8 | 15 | 0.101 | 0.4 | 0.35 | 0.55 | 0.3 | 30 | 19 | 0 | 0 | 5016 | 0.4 | 0.4 | 0.2 | 0 | 0.1 | 0.1 | - no insulation - | - no insulation - | T24-2008 ExtWall 2x4 16oc R13 | T24-2008 IntWall 2x4 16oc R13 | T24-2013 ExtWall 6in Conc R13 | T24-2013 UndWall 6in Conc R13 | T24-2013 Ceiling 2x4 24oc R30 | T24-2013 Roof R0 Ab RB | T24-2013 ExtFloor 2x6 16oc R19 | T24-2013 ExtFloor Conc R0 | T24-2013 FlrOvrCrawl 2x6 16oc R19 | T24-2013 FlrOvrCrawl Conc R0 | T24-2013 R19 IntFloor Cons | 1 | 1 | 1 | 1 | 1 | 1 | 1 | 1 | 3 | 3
|  | 8 | 2008 | 0 | 0 | 375 | 4 | 0 | 0 | 0 | 300 | 1 | 0.8 | 7.6 | 7.6 | 4.2 | 4.2 | 8 | 15 | 0.101 | 0.4 | 0.35 | 0.55 | 0.3 | 30 | 19 | 0 | 0 | 5016 | 0.4 | 0.4 | 0.2 | 1 | 0.1 | 0.1 | - no insulation - | - no insulation - | T24-2008 ExtWall 2x4 16oc R13 | T24-2008 IntWall 2x4 16oc R13 | T24-2013 ExtWall 6in Conc R13 | T24-2013 UndWall 6in Conc R13 | T24-2013 Ceiling 2x4 24oc R30 | T24-2013 Roof R0 Ab RB | T24-2013 ExtFloor 2x6 16oc R19 | T24-2013 ExtFloor Conc R0 | T24-2013 FlrOvrCrawl 2x6 16oc R19 | T24-2013 FlrOvrCrawl Conc R0 | T24-2013 R19 IntFloor Cons | 1 | 1 | 1 | 1 | 1 | 1 | 1 | 1 | 3 | 3
|  | 9 | 2008 | 0 | 0 | 375 | 4 | 0 | 0 | 0 | 300 | 1 | 0.8 | 7.6 | 7.6 | 6 | 6 | 8 | 15 | 0.101 | 0.4 | 0.35 | 0.55 | 0.3 | 30 | 19 | 0 | 0 | 5016 | 0.4 | 0.4 | 0.2 | 1 | 0.1 | 0.1 | - no insulation - | - no insulation - | T24-2008 ExtWall 2x4 16oc R13 | T24-2008 IntWall 2x4 16oc R13 | T24-2013 ExtWall 6in Conc R13 | T24-2013 UndWall 6in Conc R13 | T24-2013 Ceiling 2x4 24oc R30 | T24-2013 Roof R0 Ab RB | T24-2013 ExtFloor 2x6 16oc R19 | T24-2013 ExtFloor Conc R0 | T24-2013 FlrOvrCrawl 2x6 16oc R19 | T24-2013 FlrOvrCrawl Conc R0 | T24-2013 R19 IntFloor Cons | 1 | 1 | 1 | 1 | 1 | 1 | 1 | 1 | 3 | 3
|  | 10 | 2008 | 0 | 0 | 375 | 4 | 0 | 0 | 0 | 350 | 1 | 0.58 | 7.6 | 7.6 | 6 | 6 | 8 | 15 | 0.101 | 0.4 | 0.35 | 0.55 | 0.3 | 30 | 19 | 0 | 0 | 5016 | 0.4 | 0.4 | 0.2 | 1 | 0.2 | 0.1 | - no insulation - | - no insulation - | T24-2008 ExtWall 2x4 16oc R13 | T24-2008 IntWall 2x4 16oc R13 | T24-2013 ExtWall 6in Conc R13 | T24-2013 UndWall 6in Conc R13 | T24-2013 Ceiling 2x4 24oc R30 | T24-2013 Roof R0 Ab RB | T24-2013 ExtFloor 2x6 16oc R19 | T24-2013 ExtFloor Conc R0 | T24-2013 FlrOvrCrawl 2x6 16oc R19 | T24-2013 FlrOvrCrawl Conc R0 | T24-2013 R19 IntFloor Cons | 1 | 1 | 1 | 1 | 1 | 1 | 1 | 1 | 3 | 3
|  | 11 | 2008 | 0 | 0 | 375 | 4 | 0 | 0 | 0 | 350 | 1 | 0.58 | 7.6 | 7.6 | 6 | 6 | 8 | 15 | 0.072 | 0.4 | 0.35 | 0.55 | 0.3 | 38 | 19 | 8 | 0 | 5016 | 0.4 | 0.4 | 0.2 | 1 | 0.2 | 0.1 | - no insulation - | - no insulation - | T24-2008 ExtWall 2x6 16oc R19 | T24-2008 IntWall 2x6 16oc R19 | T24-2013 ExtWall 6in Conc R13 | T24-2013 UndWall 6in Conc R13 | T24-2013 Ceiling 2x4 24oc R38 | T24-2013 Roof R0 Ab RB | T24-2013 ExtFloor 2x6 16oc R19 | T24-2013 ExtFloor Conc R8 | T24-2013 FlrOvrCrawl 2x6 16oc R19 | T24-2013 FlrOvrCrawl Conc R8 | T24-2013 R19 IntFloor Cons | 1 | 1 | 1 | 1 | 1 | 1 | 1 | 1 | 3 | 3
|  | 12 | 2008 | 0 | 0 | 375 | 4 | 0 | 0 | 0 | 350 | 1 | 0.58 | 7.6 | 7.6 | 6 | 6 | 8 | 15 | 0.072 | 0.4 | 0.35 | 0.55 | 0.3 | 38 | 19 | 4 | 0 | 5016 | 0.4 | 0.4 | 0.2 | 1 | 0.2 | 0.1 | - no insulation - | - no insulation - | T24-2008 ExtWall 2x6 16oc R19 | T24-2008 IntWall 2x6 16oc R19 | T24-2013 ExtWall 6in Conc R13 | T24-2013 UndWall 6in Conc R13 | T24-2013 Ceiling 2x4 24oc R38 | T24-2013 Roof R0 Ab RB | T24-2013 ExtFloor 2x6 16oc R19 | T24-2013 ExtFloor Conc R4 | T24-2013 FlrOvrCrawl 2x6 16oc R19 | T24-2013 FlrOvrCrawl Conc R4 | T24-2013 R19 IntFloor Cons | 1 | 1 | 1 | 1 | 1 | 1 | 1 | 1 | 3 | 3
|  | 13 | 2008 | 0 | 0 | 375 | 4 | 0 | 0 | 0 | 350 | 1 | 0.58 | 7.6 | 7.6 | 6 | 6 | 8 | 15 | 0.072 | 0.4 | 0.35 | 0.55 | 0.3 | 38 | 19 | 8 | 0 | 5016 | 0.4 | 0.4 | 0.2 | 1 | 0.2 | 0.1 | - no insulation - | - no insulation - | T24-2008 ExtWall 2x6 16oc R19 | T24-2008 IntWall 2x6 16oc R19 | T24-2013 ExtWall 6in Conc R13 | T24-2013 UndWall 6in Conc R13 | T24-2013 Ceiling 2x4 24oc R38 | T24-2013 Roof R0 Ab RB | T24-2013 ExtFloor 2x6 16oc R19 | T24-2013 ExtFloor Conc R8 | T24-2013 FlrOvrCrawl 2x6 16oc R19 | T24-2013 FlrOvrCrawl Conc R8 | T24-2013 R19 IntFloor Cons | 1 | 1 | 1 | 1 | 1 | 1 | 1 | 1 | 3 | 3
|  | 14 | 2008 | 0 | 0 | 375 | 4 | 0 | 0 | 0 | 350 | 1 | 0.58 | 7.6 | 7.6 | 8 | 8 | 8 | 15 | 0.069 | 0.4 | 0.35 | 0.55 | 0.3 | 38 | 19 | 8 | 0 | 5016 | 0.4 | 0.4 | 0.2 | 1 | 0.2 | 0.63 | - no insulation - | - no insulation - | T24-2008 ExtWall 2x6 16oc R21 | T24-2008 IntWall 2x6 16oc R21 | T24-2013 ExtWall 6in Conc R13 | T24-2013 UndWall 6in Conc R13 | T24-2013 Ceiling 2x4 24oc R38 | T24-2013 Roof R0 Ab RB | T24-2013 ExtFloor 2x6 16oc R19 | T24-2013 ExtFloor Conc R8 | T24-2013 FlrOvrCrawl 2x6 16oc R19 | T24-2013 FlrOvrCrawl Conc R8 | T24-2013 R19 IntFloor Cons | 1 | 1 | 1 | 1 | 1 | 1 | 1 | 1 | 3 | 3
|  | 15 | 2008 | 0 | 0 | 375 | 4 | 0 | 0 | 0 | 350 | 1 | 0.58 | 7.6 | 7.6 | 8 | 8 | 8 | 15 | 0.069 | 0.4 | 0.35 | 0.55 | 0.3 | 38 | 19 | 4 | 0 | 5016 | 0.4 | 0.35 | 0.2 | 1 | 0.2 | 0.1 | - no insulation - | - no insulation - | T24-2008 ExtWall 2x6 16oc R21 | T24-2008 IntWall 2x6 16oc R21 | T24-2013 ExtWall 6in Conc R13 | T24-2013 UndWall 6in Conc R13 | T24-2013 Ceiling 2x4 24oc R38 | T24-2013 Roof R0 Ab RB | T24-2013 ExtFloor 2x6 16oc R19 | T24-2013 ExtFloor Conc R4 | T24-2013 FlrOvrCrawl 2x6 16oc R19 | T24-2013 FlrOvrCrawl Conc R4 | T24-2013 R19 IntFloor Cons | 1 | 1 | 1 | 1 | 1 | 1 | 1 | 1 | 3 | 3
|  | 16 | 2008 | 0 | 0 | 375 | 4 | 0 | 0 | 0 | 300 | 0 | 0.8 | 7.6 | 7.6 | 8 | 8 | 8 | 15 | 0.069 | 0.4 | 0.35 | 0.55 | 0.3 | 38 | 19 | 8 | 7016 | 10016 | 0.4 | 0.55 | 0.2 | 0 | 0.1 | 0.63 | - no insulation - | - no insulation - | T24-2008 ExtWall 2x6 16oc R21 | T24-2008 IntWall 2x6 16oc R21 | T24-2013 ExtWall 6in Conc R17 | T24-2013 UndWall 6in Conc R15 | T24-2013 Ceiling 2x4 24oc R38 | T24-2013 Roof R0 Ab | T24-2013 ExtFloor 2x6 16oc R19 | T24-2013 ExtFloor Conc R8 | T24-2013 FlrOvrCrawl 2x6 16oc R19 | T24-2013 FlrOvrCrawl Conc R8 | T24-2013 R19 IntFloor Cons | 1 | 1 | 1 | 1 | 1 | 1 | 1 | 1 | 3 | 3
;2016 KN 10/06/2015 |  | ClimateZone | CodeBase | WHFan | WHFcfmpersf | WHFatticrelief | WHFcfmdivisor | PVRate | sfPVMax | mfPVMax | CFMperTon | VerifyCharge | WperCFM | sfACH50 | mfACH50 | DuctRval | AltDuctRval | DuctLkg | exDuctLkg | WallUval | AltUfactor | AltSHGC | AltSkyUfactor | AltSkySHGC | CeilIns | FloorIns | ConcFloorIns | SlabEdgeIns | HtSlabEdgeIns | WindowUfactor | WindowSHGC | WindowFrac | RadiantBarrier | SteepRoofReflect | FlatRoofReflect | RoofAboveDeckIns | RoofBelowDeckIns | StdFrameExtWallCons | StdFrameIntWallCons | StdMassExtWallCons | StdMassUndWallCons | StdCeilCons | StdRoofCons | StdFrameExtFloorCons | StdConcExtFloorCons | StdFlrOvrCrawlCons | StdConcFlrOvrCrawlCons | StdFrameIntFloorCons | sfHtgDRPFuelTDVMult | sfClgDRPFuelTDVMult | sfDHWDRPFuelTDVMult | sfAppDRPFuelTDVMult | mfHtgDRPFuelTDVMult | mfClgDRPFuelTDVMult | mfDHWDRPFuelTDVMult | mfAppDRPFuelTDVMult | sfMinZNETier | mfMinZNETier
|  | 1 | 2016 | 0 | 0 | 750 | 3 | 26762 | 8.9 | 4.7 | 350 | 0 | 0.58 | 5 | 7 | 8 | 6 | 7 | 15 | 0.051 | 0.4 | 0.35 | 0.55 | 0.3 | 38 | 19 | 8 | 0 | 5016 | 0.32 | 0.5 | 0.2 | 0 | 0.1 | 0.1 | - no insulation - | - no insulation - | T24-2016 ExtWall 2x6 16oc R19 R5 | T24-2016 IntWall 2x6 16oc R19 | T24-2013 ExtWall 6in Conc R13 | T24-2013 UndWall 6in Conc R13 | T24-2013 Ceiling 2x4 24oc R38 | T24-2016 Roof R0 Below | T24-2013 ExtFloor 2x6 16oc R19 | T24-2013 ExtFloor Conc R8 | T24-2013 FlrOvrCrawl 2x6 16oc R19 | T24-2013 FlrOvrCrawl Conc R8 | T24-2013 R19 IntFloor Cons | 1 | 1 | 1 | 1 | 1 | 1 | 1 | 1 | 2 | 2 | PV Compliance Credits updated 08/31/2016 using SVN 664 KN
|  | 2 | 2016 | 0 | 0 | 750 | 3 | 30021 | 11.4 | 5.3 | 350 | 1 | 0.58 | 5 | 7 | 8 | 6 | 7 | 15 | 0.051 | 0.4 | 0.35 | 0.55 | 0.3 | 38 | 19 | 8 | 0 | 5016 | 0.32 | 0.25 | 0.2 | 1 | 0.1 | 0.1 | - no insulation - | - no insulation - | T24-2016 ExtWall 2x6 16oc R19 R5 | T24-2016 IntWall 2x6 16oc R19 | T24-2013 ExtWall 6in Conc R13 | T24-2013 UndWall 6in Conc R13 | T24-2013 Ceiling 2x4 24oc R38 | T24-2016 Roof R0 Below | T24-2013 ExtFloor 2x6 16oc R19 | T24-2013 ExtFloor Conc R8 | T24-2013 FlrOvrCrawl 2x6 16oc R19 | T24-2013 FlrOvrCrawl Conc R8 | T24-2013 R19 IntFloor Cons | 1 | 1 | 1 | 1 | 1 | 1 | 1 | 1 | 2 | 2
|  | 3 | 2016 | 0 | 0 | 750 | 3 | 31137 | 7.9 | 3.4 | 350 | 0 | 0.58 | 5 | 7 | 6 | 6 | 7 | 15 | 0.051 | 0.4 | 0.35 | 0.55 | 0.3 | 30 | 19 | 0 | 0 | 5016 | 0.32 | 0.5 | 0.2 | 1 | 0.1 | 0.1 | - no insulation - | - no insulation - | T24-2016 ExtWall 2x6 16oc R19 R5 | T24-2016 IntWall 2x6 16oc R19 | T24-2013 ExtWall 6in Conc R13 | T24-2013 UndWall 6in Conc R13 | T24-2013 Ceiling 2x4 24oc R30 | T24-2016 Roof R0 Below | T24-2013 ExtFloor 2x6 16oc R19 | T24-2013 ExtFloor Conc R0 | T24-2013 FlrOvrCrawl 2x6 16oc R19 | T24-2013 FlrOvrCrawl Conc R0 | T24-2013 R19 IntFloor Cons | 1 | 1 | 1 | 1 | 1 | 1 | 1 | 1 | 2 | 1
|  | 4 | 2016 | 0 | 0 | 750 | 3 | 30935 | 23.2 | 9.9 | 350 | 0 | 0.58 | 5 | 7 | 8 | 6 | 7 | 15 | 0.051 | 0.4 | 0.35 | 0.55 | 0.3 | 38 | 19 | 0 | 0 | 5016 | 0.32 | 0.25 | 0.2 | 0 | 0.1 | 0.1 | - no insulation - | R 13 | T24-2016 ExtWall 2x6 16oc R19 R5 | T24-2016 IntWall 2x6 16oc R19 | T24-2013 ExtWall 6in Conc R13 | T24-2013 UndWall 6in Conc R13 | T24-2013 Ceiling 2x4 24oc R38 | T24-2016 Roof R13 Below | T24-2013 ExtFloor 2x6 16oc R19 | T24-2013 ExtFloor Conc R0 | T24-2013 FlrOvrCrawl 2x6 16oc R19 | T24-2013 FlrOvrCrawl Conc R0 | T24-2013 R19 IntFloor Cons | 1 | 1 | 1 | 1 | 1 | 1 | 1 | 1 | 2 | 2
|  | 5 | 2016 | 0 | 0 | 750 | 3 | 33490 | 8.6 | 2.7 | 350 | 0 | 0.58 | 5 | 7 | 6 | 6 | 7 | 15 | 0.051 | 0.4 | 0.35 | 0.55 | 0.3 | 30 | 19 | 0 | 0 | 5016 | 0.32 | 0.5 | 0.2 | 1 | 0.1 | 0.1 | - no insulation - | - no insulation - | T24-2016 ExtWall 2x6 16oc R19 R5 | T24-2016 IntWall 2x6 16oc R19 | T24-2013 ExtWall 6in Conc R13 | T24-2013 UndWall 6in Conc R13 | T24-2013 Ceiling 2x4 24oc R30 | T24-2016 Roof R0 Below | T24-2013 ExtFloor 2x6 16oc R19 | T24-2013 ExtFloor Conc R0 | T24-2013 FlrOvrCrawl 2x6 16oc R19 | T24-2013 FlrOvrCrawl Conc R0 | T24-2013 R19 IntFloor Cons | 1 | 1 | 1 | 1 | 1 | 1 | 1 | 1 | 2 | 1
|  | 6 | 2016 | 0 | 0 | 750 | 3 | 30081 | 0 | 0 | 350 | 0 | 0.58 | 5 | 7 | 6 | 6 | 7 | 15 | 0.065 | 0.4 | 0.35 | 0.55 | 0.3 | 30 | 19 | 0 | 0 | 5016 | 0.32 | 0.25 | 0.2 | 1 | 0.1 | 0.1 | - no insulation - | - no insulation - | T24-2016 ExtWall 2x4 16oc R15 R4 | T24-2016 IntWall 2x4 16oc R15 | T24-2013 ExtWall 6in Conc R13 | T24-2013 UndWall 6in Conc R13 | T24-2013 Ceiling 2x4 24oc R30 | T24-2016 Roof R0 Below | T24-2013 ExtFloor 2x6 16oc R19 | T24-2013 ExtFloor Conc R0 | T24-2013 FlrOvrCrawl 2x6 16oc R19 | T24-2013 FlrOvrCrawl Conc R0 | T24-2013 R19 IntFloor Cons | 1 | 1 | 1 | 1 | 1 | 1 | 1 | 1 | 1 | 1
|  | 7 | 2016 | 0 | 0 | 750 | 3 | 30701 | 0 | 0 | 350 | 0 | 0.58 | 5 | 7 | 6 | 6 | 7 | 15 | 0.065 | 0.4 | 0.35 | 0.55 | 0.3 | 30 | 19 | 0 | 0 | 5016 | 0.32 | 0.25 | 0.2 | 1 | 0.1 | 0.1 | - no insulation - | - no insulation - | T24-2016 ExtWall 2x4 16oc R15 R4 | T24-2016 IntWall 2x4 16oc R15 | T24-2013 ExtWall 6in Conc R13 | T24-2013 UndWall 6in Conc R13 | T24-2013 Ceiling 2x4 24oc R30 | T24-2016 Roof R0 Below | T24-2013 ExtFloor 2x6 16oc R19 | T24-2013 ExtFloor Conc R0 | T24-2013 FlrOvrCrawl 2x6 16oc R19 | T24-2013 FlrOvrCrawl Conc R0 | T24-2013 R19 IntFloor Cons | 1 | 1 | 1 | 1 | 1 | 1 | 1 | 1 | 1 | 1
|  | 8 | 2016 | 1 | 1.5 | 750 | 3 | 29254 | 31.2 | 9 | 350 | 1 | 0.58 | 5 | 7 | 8 | 6 | 7 | 15 | 0.051 | 0.4 | 0.35 | 0.55 | 0.3 | 38 | 19 | 0 | 0 | 5016 | 0.32 | 0.25 | 0.2 | 0 | 0.1 | 0.1 | - no insulation - | R 13 | T24-2016 ExtWall 2x6 16oc R19 R5 | T24-2016 IntWall 2x6 16oc R19 | T24-2013 ExtWall 6in Conc R13 | T24-2013 UndWall 6in Conc R13 | T24-2013 Ceiling 2x4 24oc R38 | T24-2016 Roof R13 Below | T24-2013 ExtFloor 2x6 16oc R19 | T24-2013 ExtFloor Conc R0 | T24-2013 FlrOvrCrawl 2x6 16oc R19 | T24-2013 FlrOvrCrawl Conc R0 | T24-2013 R19 IntFloor Cons | 1 | 1 | 1 | 1 | 1 | 1 | 1 | 1 | 2 | 2
|  | 9 | 2016 | 1 | 1.5 | 750 | 3 | 29889 | 25.2 | 9.8 | 350 | 1 | 0.58 | 5 | 7 | 8 | 6 | 7 | 15 | 0.051 | 0.4 | 0.35 | 0.55 | 0.3 | 38 | 19 | 0 | 0 | 5016 | 0.32 | 0.25 | 0.2 | 0 | 0.1 | 0.1 | - no insulation - | R 13 | T24-2016 ExtWall 2x6 16oc R19 R5 | T24-2016 IntWall 2x6 16oc R19 | T24-2013 ExtWall 6in Conc R13 | T24-2013 UndWall 6in Conc R13 | T24-2013 Ceiling 2x4 24oc R38 | T24-2016 Roof R13 Below | T24-2013 ExtFloor 2x6 16oc R19 | T24-2013 ExtFloor Conc R0 | T24-2013 FlrOvrCrawl 2x6 16oc R19 | T24-2013 FlrOvrCrawl Conc R0 | T24-2013 R19 IntFloor Cons | 1 | 1 | 1 | 1 | 1 | 1 | 1 | 1 | 2 | 2
|  | 10 | 2016 | 1 | 1.5 | 750 | 3 | 30200 | 22.4 | 9.1 | 350 | 1 | 0.58 | 5 | 7 | 8 | 6 | 7 | 15 | 0.051 | 0.4 | 0.35 | 0.55 | 0.3 | 38 | 19 | 0 | 0 | 5016 | 0.32 | 0.25 | 0.2 | 0 | 0.2 | 0.1 | - no insulation - | R 13 | T24-2016 ExtWall 2x6 16oc R19 R5 | T24-2016 IntWall 2x6 16oc R19 | T24-2013 ExtWall 6in Conc R13 | T24-2013 UndWall 6in Conc R13 | T24-2013 Ceiling 2x4 24oc R38 | T24-2016 Roof R13 Below | T24-2013 ExtFloor 2x6 16oc R19 | T24-2013 ExtFloor Conc R0 | T24-2013 FlrOvrCrawl 2x6 16oc R19 | T24-2013 FlrOvrCrawl Conc R0 | T24-2013 R19 IntFloor Cons | 1 | 1 | 1 | 1 | 1 | 1 | 1 | 1 | 2 | 2
|  | 11 | 2016 | 1 | 1.5 | 750 | 3 | 29693 | 17.8 | 8.1 | 350 | 1 | 0.58 | 5 | 7 | 8 | 8 | 7 | 15 | 0.051 | 0.4 | 0.35 | 0.55 | 0.3 | 38 | 19 | 8 | 0 | 5016 | 0.32 | 0.25 | 0.2 | 0 | 0.2 | 0.1 | - no insulation - | R 13 | T24-2016 ExtWall 2x6 16oc R19 R5 | T24-2016 IntWall 2x6 16oc R19 | T24-2013 ExtWall 6in Conc R13 | T24-2013 UndWall 6in Conc R13 | T24-2013 Ceiling 2x4 24oc R38 | T24-2016 Roof R13 Below | T24-2013 ExtFloor 2x6 16oc R19 | T24-2013 ExtFloor Conc R8 | T24-2013 FlrOvrCrawl 2x6 16oc R19 | T24-2013 FlrOvrCrawl Conc R8 | T24-2013 R19 IntFloor Cons | 1 | 1 | 1 | 1 | 1 | 1 | 1 | 1 | 2 | 2
|  | 12 | 2016 | 1 | 1.5 | 750 | 3 | 29328 | 20.7 | 9 | 350 | 1 | 0.58 | 5 | 7 | 8 | 6 | 7 | 15 | 0.051 | 0.4 | 0.35 | 0.55 | 0.3 | 38 | 19 | 4 | 0 | 5016 | 0.32 | 0.25 | 0.2 | 0 | 0.2 | 0.1 | - no insulation - | R 13 | T24-2016 ExtWall 2x6 16oc R19 R5 | T24-2016 IntWall 2x6 16oc R19 | T24-2013 ExtWall 6in Conc R13 | T24-2013 UndWall 6in Conc R13 | T24-2013 Ceiling 2x4 24oc R38 | T24-2016 Roof R13 Below | T24-2013 ExtFloor 2x6 16oc R19 | T24-2013 ExtFloor Conc R4 | T24-2013 FlrOvrCrawl 2x6 16oc R19 | T24-2013 FlrOvrCrawl Conc R4 | T24-2013 R19 IntFloor Cons | 1 | 1 | 1 | 1 | 1 | 1 | 1 | 1 | 2 | 2
|  | 13 | 2016 | 1 | 1.5 | 750 | 3 | 29553 | 19.5 | 8.6 | 350 | 1 | 0.58 | 5 | 7 | 8 | 6 | 7 | 15 | 0.051 | 0.4 | 0.35 | 0.55 | 0.3 | 38 | 19 | 8 | 0 | 5016 | 0.32 | 0.25 | 0.2 | 0 | 0.2 | 0.1 | - no insulation - | R 13 | T24-2016 ExtWall 2x6 16oc R19 R5 | T24-2016 IntWall 2x6 16oc R19 | T24-2013 ExtWall 6in Conc R13 | T24-2013 UndWall 6in Conc R13 | T24-2013 Ceiling 2x4 24oc R38 | T24-2016 Roof R13 Below | T24-2013 ExtFloor 2x6 16oc R19 | T24-2013 ExtFloor Conc R8 | T24-2013 FlrOvrCrawl 2x6 16oc R19 | T24-2013 FlrOvrCrawl Conc R8 | T24-2013 R19 IntFloor Cons | 1 | 1 | 1 | 1 | 1 | 1 | 1 | 1 | 2 | 2
|  | 14 | 2016 | 1 | 1.5 | 750 | 3 | 31651 | 16.1 | 7.7 | 350 | 1 | 0.58 | 5 | 7 | 8 | 8 | 7 | 15 | 0.051 | 0.4 | 0.35 | 0.55 | 0.3 | 38 | 19 | 8 | 0 | 5016 | 0.32 | 0.25 | 0.2 | 0 | 0.2 | 0.63 | - no insulation - | R 13 | T24-2016 ExtWall 2x6 16oc R19 R5 | T24-2016 IntWall 2x6 16oc R19 | T24-2013 ExtWall 6in Conc R13 | T24-2013 UndWall 6in Conc R13 | T24-2013 Ceiling 2x4 24oc R38 | T24-2016 Roof R13 Below | T24-2013 ExtFloor 2x6 16oc R19 | T24-2013 ExtFloor Conc R8 | T24-2013 FlrOvrCrawl 2x6 16oc R19 | T24-2013 FlrOvrCrawl Conc R8 | T24-2013 R19 IntFloor Cons | 1 | 1 | 1 | 1 | 1 | 1 | 1 | 1 | 2 | 2
|  | 15 | 2016 | 0 | 0 | 750 | 3 | 29177 | 16.2 | 7.1 | 350 | 1 | 0.58 | 5 | 7 | 8 | 8 | 7 | 15 | 0.051 | 0.4 | 0.35 | 0.55 | 0.3 | 38 | 19 | 4 | 0 | 5016 | 0.32 | 0.25 | 0.2 | 0 | 0.2 | 0.1 | - no insulation - | R 13 | T24-2016 ExtWall 2x6 16oc R19 R5 | T24-2016 IntWall 2x6 16oc R19 | T24-2013 ExtWall 6in Conc R13 | T24-2013 UndWall 6in Conc R13 | T24-2013 Ceiling 2x4 24oc R38 | T24-2016 Roof R13 Below | T24-2013 ExtFloor 2x6 16oc R19 | T24-2013 ExtFloor Conc R4 | T24-2013 FlrOvrCrawl 2x6 16oc R19 | T24-2013 FlrOvrCrawl Conc R4 | T24-2013 R19 IntFloor Cons | 1 | 1 | 1 | 1 | 1 | 1 | 1 | 1 | 2 | 2
|  | 16 | 2016 | 0 | 0 | 750 | 3 | 30930 | 14.6 | 7.4 | 350 | 0 | 0.58 | 5 | 7 | 8 | 8 | 7 | 15 | 0.051 | 0.4 | 0.35 | 0.55 | 0.3 | 38 | 19 | 8 | 7016 | 10016 | 0.32 | 0.25 | 0.2 | 0 | 0.1 | 0.63 | - no insulation - | R 13 | T24-2016 ExtWall 2x6 16oc R19 R5 | T24-2016 IntWall 2x6 16oc R19 | T24-2013 ExtWall 6in Conc R17 | T24-2013 UndWall 6in Conc R15 | T24-2013 Ceiling 2x4 24oc R38 | T24-2016 Roof R13 Below | T24-2013 ExtFloor 2x6 16oc R19 | T24-2013 ExtFloor Conc R8 | T24-2013 FlrOvrCrawl 2x6 16oc R19 | T24-2013 FlrOvrCrawl Conc R8 | T24-2013 R19 IntFloor Cons | 1 | 1 | 1 | 1 | 1 | 1 | 1 | 1 | 2 | 2
; IECC 2006 |  | ClimateZone | CodeBase | WHFan | WHFcfmpersf | WHFatticrelief | WHFcfmdivisor | PVRate | sfPVMax | mfPVMax | CFMperTon | VerifyCharge | WperCFM | sfACH50 | mfACH50 | DuctRval | AltDuctRval | DuctLkg | exDuctLkg | WallUval | AltUfactor | AltSHGC | AltSkyUfactor | AltSkySHGC | CeilIns | FloorIns | ConcFloorIns | SlabEdgeIns | HtSlabEdgeIns | WindowUfactor | WindowSHGC | WindowFrac | RadiantBarrier | SteepRoofReflect | FlatRoofReflect | RoofAboveDeckIns | RoofBelowDeckIns | StdFrameExtWallCons | StdFrameIntWallCons | StdMassExtWallCons | StdMassUndWallCons | StdCeilCons | StdRoofCons | StdFrameExtFloorCons | StdConcExtFloorCons | StdFlrOvrCrawlCons | StdConcFlrOvrCrawlCons | StdFrameIntFloorCons | sfHtgDRPFuelTDVMult | sfClgDRPFuelTDVMult | sfDHWDRPFuelTDVMult | sfAppDRPFuelTDVMult | mfHtgDRPFuelTDVMult | mfClgDRPFuelTDVMult | mfDHWDRPFuelTDVMult | mfAppDRPFuelTDVMult | sfMinZNETier | mfMinZNETier | KN 03/22/2015
|  | 1 | 2006 | 0 | 0 | 375 | 4 | 0 | 0 | 0 | 300 | 0 | 0.8 | 7.2 | 7.2 | 8 | 8 | 22 | 22 | 0.072 | 0.4 | 0.35 | 0.55 | 0.3 | 38 | 30 | 0 | 10024 | 15024 | 0.35 | 0.4 | 0.18 | 0 | 0.1 | 0.1 | - no insulation - | - no insulation - | IECC-2006 ExtWall 2x6 16oc R19 | IECC-2006 IntWall 2x6 16oc R19 | T24-2013 ExtWall 6in Conc R13 | T24-2013 UndWall 6in Conc R13 | IECC-2006 Ceiling 2x4 24oc R38 | IECC-2006 Roof R0 Ab | IECC-2006 ExtFloor 2x10 16oc R30 | IECC-2006 ExtFloor 2x10 16oc R30 | IECC-2006 FlrOvrCrawl 2x10 16oc R30 | IECC-2006 FlrOvrCrawl 2x10 16oc R30 | IECC-2006 IntFloor 2x10 16oc R30 | 1 | 1 | 1 | 1 | 1 | 1 | 1 | 1 | 3 | 3 | Check conc floor Rval
|  | 2 | 2006 | 0 | 0 | 375 | 4 | 0 | 0 | 0 | 300 | 0 | 0.8 | 7.2 | 7.2 | 8 | 8 | 22 | 22 | 0.101 | 0.4 | 0.35 | 0.55 | 0.3 | 30 | 19 | 0 | 0 | 5016 | 0.65 | 0.4 | 0.18 | 0 | 0.1 | 0.1 | - no insulation - | - no insulation - | IECC-2006 ExtWall 2x4 16oc R13 | IECC-2006 IntWall 2x4 16oc R13 | T24-2013 ExtWall 6in Conc R13 | T24-2013 UndWall 6in Conc R13 | IECC-2006 Ceiling 2x4 24oc R30 | IECC-2006 Roof R0 Ab | IECC-2006 ExtFloor 2x6 16oc R19 | IECC-2006 ExtFloor 2x6 16oc R19 | IECC-2006 FlrOvrCrawl 2x6 16oc R19 | IECC-2006 FlrOvrCrawl 2x6 16oc R19 | IECC-2006 IntFloor 2x6 16oc R19 | 1 | 1 | 1 | 1 | 1 | 1 | 1 | 1 | 3 | 3 | Check heated slab edge
|  | 3 | 2006 | 0 | 0 | 375 | 4 | 0 | 0 | 0 | 300 | 0 | 0.8 | 7.2 | 7.2 | 8 | 8 | 22 | 22 | 0.101 | 0.4 | 0.35 | 0.55 | 0.3 | 30 | 19 | 0 | 0 | 5016 | 0.65 | 0.4 | 0.18 | 0 | 0.1 | 0.1 | - no insulation - | - no insulation - | IECC-2006 ExtWall 2x4 16oc R13 | IECC-2006 IntWall 2x4 16oc R13 | T24-2013 ExtWall 6in Conc R13 | T24-2013 UndWall 6in Conc R13 | IECC-2006 Ceiling 2x4 24oc R30 | IECC-2006 Roof R0 Ab | IECC-2006 ExtFloor 2x6 16oc R19 | IECC-2006 ExtFloor 2x6 16oc R19 | IECC-2006 FlrOvrCrawl 2x6 16oc R19 | IECC-2006 FlrOvrCrawl 2x6 16oc R19 | IECC-2006 IntFloor 2x6 16oc R19 | 1 | 1 | 1 | 1 | 1 | 1 | 1 | 1 | 3 | 3 | Check roof reflectance
|  | 4 | 2006 | 0 | 0 | 375 | 4 | 0 | 0 | 0 | 300 | 0 | 0.8 | 7.2 | 7.2 | 8 | 8 | 22 | 22 | 0.101 | 0.4 | 0.35 | 0.55 | 0.3 | 30 | 19 | 0 | 0 | 5016 | 0.65 | 0.4 | 0.18 | 0 | 0.1 | 0.1 | - no insulation - | - no insulation - | IECC-2006 ExtWall 2x4 16oc R13 | IECC-2006 IntWall 2x4 16oc R13 | T24-2013 ExtWall 6in Conc R13 | T24-2013 UndWall 6in Conc R13 | IECC-2006 Ceiling 2x4 24oc R30 | IECC-2006 Roof R0 Ab | IECC-2006 ExtFloor 2x6 16oc R19 | IECC-2006 ExtFloor 2x6 16oc R19 | IECC-2006 FlrOvrCrawl 2x6 16oc R19 | IECC-2006 FlrOvrCrawl 2x6 16oc R19 | IECC-2006 IntFloor 2x6 16oc R19 | 1 | 1 | 1 | 1 | 1 | 1 | 1 | 1 | 3 | 3
|  | 5 | 2006 | 0 | 0 | 375 | 4 | 0 | 0 | 0 | 300 | 0 | 0.8 | 7.2 | 7.2 | 8 | 8 | 22 | 22 | 0.101 | 0.4 | 0.35 | 0.55 | 0.3 | 30 | 19 | 0 | 0 | 5016 | 0.65 | 0.4 | 0.18 | 0 | 0.1 | 0.1 | - no insulation - | - no insulation - | IECC-2006 ExtWall 2x4 16oc R13 | IECC-2006 IntWall 2x4 16oc R13 | T24-2013 ExtWall 6in Conc R13 | T24-2013 UndWall 6in Conc R13 | IECC-2006 Ceiling 2x4 24oc R30 | IECC-2006 Roof R0 Ab | IECC-2006 ExtFloor 2x6 16oc R19 | IECC-2006 ExtFloor 2x6 16oc R19 | IECC-2006 FlrOvrCrawl 2x6 16oc R19 | IECC-2006 FlrOvrCrawl 2x6 16oc R19 | IECC-2006 IntFloor 2x6 16oc R19 | 1 | 1 | 1 | 1 | 1 | 1 | 1 | 1 | 3 | 3
|  | 6 | 2006 | 0 | 0 | 375 | 4 | 0 | 0 | 0 | 300 | 0 | 0.8 | 7.2 | 7.2 | 8 | 8 | 22 | 22 | 0.101 | 0.4 | 0.35 | 0.55 | 0.3 | 30 | 19 | 0 | 0 | 5016 | 0.65 | 0.4 | 0.18 | 0 | 0.1 | 0.1 | - no insulation - | - no insulation - | IECC-2006 ExtWall 2x4 16oc R13 | IECC-2006 IntWall 2x4 16oc R13 | T24-2013 ExtWall 6in Conc R13 | T24-2013 UndWall 6in Conc R13 | IECC-2006 Ceiling 2x4 24oc R30 | IECC-2006 Roof R0 Ab | IECC-2006 ExtFloor 2x6 16oc R19 | IECC-2006 ExtFloor 2x6 16oc R19 | IECC-2006 FlrOvrCrawl 2x6 16oc R19 | IECC-2006 FlrOvrCrawl 2x6 16oc R19 | IECC-2006 IntFloor 2x6 16oc R19 | 1 | 1 | 1 | 1 | 1 | 1 | 1 | 1 | 3 | 3
|  | 7 | 2006 | 0 | 0 | 375 | 4 | 0 | 0 | 0 | 300 | 0 | 0.8 | 7.2 | 7.2 | 8 | 8 | 22 | 22 | 0.101 | 0.4 | 0.35 | 0.55 | 0.3 | 30 | 19 | 0 | 0 | 5016 | 0.65 | 0.4 | 0.18 | 0 | 0.1 | 0.1 | - no insulation - | - no insulation - | IECC-2006 ExtWall 2x4 16oc R13 | IECC-2006 IntWall 2x4 16oc R13 | T24-2013 ExtWall 6in Conc R13 | T24-2013 UndWall 6in Conc R13 | IECC-2006 Ceiling 2x4 24oc R30 | IECC-2006 Roof R0 Ab | IECC-2006 ExtFloor 2x6 16oc R19 | IECC-2006 ExtFloor 2x6 16oc R19 | IECC-2006 FlrOvrCrawl 2x6 16oc R19 | IECC-2006 FlrOvrCrawl 2x6 16oc R19 | IECC-2006 IntFloor 2x6 16oc R19 | 1 | 1 | 1 | 1 | 1 | 1 | 1 | 1 | 3 | 3
|  | 8 | 2006 | 0 | 0 | 375 | 4 | 0 | 0 | 0 | 300 | 0 | 0.8 | 7.2 | 7.2 | 8 | 8 | 22 | 22 | 0.101 | 0.4 | 0.35 | 0.55 | 0.3 | 30 | 19 | 0 | 0 | 5016 | 0.65 | 0.4 | 0.18 | 0 | 0.1 | 0.1 | - no insulation - | - no insulation - | IECC-2006 ExtWall 2x4 16oc R13 | IECC-2006 IntWall 2x4 16oc R13 | T24-2013 ExtWall 6in Conc R13 | T24-2013 UndWall 6in Conc R13 | IECC-2006 Ceiling 2x4 24oc R30 | IECC-2006 Roof R0 Ab | IECC-2006 ExtFloor 2x6 16oc R19 | IECC-2006 ExtFloor 2x6 16oc R19 | IECC-2006 FlrOvrCrawl 2x6 16oc R19 | IECC-2006 FlrOvrCrawl 2x6 16oc R19 | IECC-2006 IntFloor 2x6 16oc R19 | 1 | 1 | 1 | 1 | 1 | 1 | 1 | 1 | 3 | 3
|  | 9 | 2006 | 0 | 0 | 375 | 4 | 0 | 0 | 0 | 300 | 0 | 0.8 | 7.2 | 7.2 | 8 | 8 | 22 | 22 | 0.101 | 0.4 | 0.35 | 0.55 | 0.3 | 30 | 19 | 0 | 0 | 5016 | 0.65 | 0.4 | 0.18 | 0 | 0.1 | 0.1 | - no insulation - | - no insulation - | IECC-2006 ExtWall 2x4 16oc R13 | IECC-2006 IntWall 2x4 16oc R13 | T24-2013 ExtWall 6in Conc R13 | T24-2013 UndWall 6in Conc R13 | IECC-2006 Ceiling 2x4 24oc R30 | IECC-2006 Roof R0 Ab | IECC-2006 ExtFloor 2x6 16oc R19 | IECC-2006 ExtFloor 2x6 16oc R19 | IECC-2006 FlrOvrCrawl 2x6 16oc R19 | IECC-2006 FlrOvrCrawl 2x6 16oc R19 | IECC-2006 IntFloor 2x6 16oc R19 | 1 | 1 | 1 | 1 | 1 | 1 | 1 | 1 | 3 | 3
|  | 10 | 2006 | 0 | 0 | 375 | 4 | 0 | 0 | 0 | 300 | 0 | 0.8 | 7.2 | 7.2 | 8 | 8 | 22 | 22 | 0.101 | 0.4 | 0.35 | 0.55 | 0.3 | 30 | 19 | 0 | 0 | 5016 | 0.65 | 0.4 | 0.18 | 0 | 0.1 | 0.1 | - no insulation - | - no insulation - | IECC-2006 ExtWall 2x4 16oc R13 | IECC-2006 IntWall 2x4 16oc R13 | T24-2013 ExtWall 6in Conc R13 | T24-2013 UndWall 6in Conc R13 | IECC-2006 Ceiling 2x4 24oc R30 | IECC-2006 Roof R0 Ab | IECC-2006 ExtFloor 2x6 16oc R19 | IECC-2006 ExtFloor 2x6 16oc R19 | IECC-2006 FlrOvrCrawl 2x6 16oc R19 | IECC-2006 FlrOvrCrawl 2x6 16oc R19 | IECC-2006 IntFloor 2x6 16oc R19 | 1 | 1 | 1 | 1 | 1 | 1 | 1 | 1 | 3 | 3
|  | 11 | 2006 | 0 | 0 | 375 | 4 | 0 | 0 | 0 | 300 | 0 | 0.8 | 7.2 | 7.2 | 8 | 8 | 22 | 22 | 0.101 | 0.4 | 0.35 | 0.55 | 0.3 | 30 | 19 | 0 | 0 | 5016 | 0.65 | 0.4 | 0.18 | 0 | 0.1 | 0.1 | - no insulation - | - no insulation - | IECC-2006 ExtWall 2x4 16oc R13 | IECC-2006 IntWall 2x4 16oc R13 | T24-2013 ExtWall 6in Conc R13 | T24-2013 UndWall 6in Conc R13 | IECC-2006 Ceiling 2x4 24oc R30 | IECC-2006 Roof R0 Ab | IECC-2006 ExtFloor 2x6 16oc R19 | IECC-2006 ExtFloor 2x6 16oc R19 | IECC-2006 FlrOvrCrawl 2x6 16oc R19 | IECC-2006 FlrOvrCrawl 2x6 16oc R19 | IECC-2006 IntFloor 2x6 16oc R19 | 1 | 1 | 1 | 1 | 1 | 1 | 1 | 1 | 3 | 3
|  | 12 | 2006 | 0 | 0 | 375 | 4 | 0 | 0 | 0 | 300 | 0 | 0.8 | 7.2 | 7.2 | 8 | 8 | 22 | 22 | 0.101 | 0.4 | 0.35 | 0.55 | 0.3 | 30 | 19 | 0 | 0 | 5016 | 0.65 | 0.4 | 0.18 | 0 | 0.1 | 0.1 | - no insulation - | - no insulation - | IECC-2006 ExtWall 2x4 16oc R13 | IECC-2006 IntWall 2x4 16oc R13 | T24-2013 ExtWall 6in Conc R13 | T24-2013 UndWall 6in Conc R13 | IECC-2006 Ceiling 2x4 24oc R30 | IECC-2006 Roof R0 Ab | IECC-2006 ExtFloor 2x6 16oc R19 | IECC-2006 ExtFloor 2x6 16oc R19 | IECC-2006 FlrOvrCrawl 2x6 16oc R19 | IECC-2006 FlrOvrCrawl 2x6 16oc R19 | IECC-2006 IntFloor 2x6 16oc R19 | 1 | 1 | 1 | 1 | 1 | 1 | 1 | 1 | 3 | 3
|  | 13 | 2006 | 0 | 0 | 375 | 4 | 0 | 0 | 0 | 300 | 0 | 0.8 | 7.2 | 7.2 | 8 | 8 | 22 | 22 | 0.101 | 0.4 | 0.35 | 0.55 | 0.3 | 30 | 19 | 0 | 0 | 5016 | 0.65 | 0.4 | 0.18 | 0 | 0.1 | 0.1 | - no insulation - | - no insulation - | IECC-2006 ExtWall 2x4 16oc R13 | IECC-2006 IntWall 2x4 16oc R13 | T24-2013 ExtWall 6in Conc R13 | T24-2013 UndWall 6in Conc R13 | IECC-2006 Ceiling 2x4 24oc R30 | IECC-2006 Roof R0 Ab | IECC-2006 ExtFloor 2x6 16oc R19 | IECC-2006 ExtFloor 2x6 16oc R19 | IECC-2006 FlrOvrCrawl 2x6 16oc R19 | IECC-2006 FlrOvrCrawl 2x6 16oc R19 | IECC-2006 IntFloor 2x6 16oc R19 | 1 | 1 | 1 | 1 | 1 | 1 | 1 | 1 | 3 | 3
|  | 14 | 2006 | 0 | 0 | 375 | 4 | 0 | 0 | 0 | 300 | 0 | 0.8 | 7.2 | 7.2 | 8 | 8 | 22 | 22 | 0.101 | 0.4 | 0.35 | 0.55 | 0.3 | 30 | 19 | 0 | 0 | 5016 | 0.65 | 0.4 | 0.18 | 0 | 0.1 | 0.1 | - no insulation - | - no insulation - | IECC-2006 ExtWall 2x4 16oc R13 | IECC-2006 IntWall 2x4 16oc R13 | T24-2013 ExtWall 6in Conc R13 | T24-2013 UndWall 6in Conc R13 | IECC-2006 Ceiling 2x4 24oc R30 | IECC-2006 Roof R0 Ab | IECC-2006 ExtFloor 2x6 16oc R19 | IECC-2006 ExtFloor 2x6 16oc R19 | IECC-2006 FlrOvrCrawl 2x6 16oc R19 | IECC-2006 FlrOvrCrawl 2x6 16oc R19 | IECC-2006 IntFloor 2x6 16oc R19 | 1 | 1 | 1 | 1 | 1 | 1 | 1 | 1 | 3 | 3
|  | 15 | 2006 | 0 | 0 | 375 | 4 | 0 | 0 | 0 | 300 | 0 | 0.8 | 7.2 | 7.2 | 8 | 8 | 22 | 22 | 0.101 | 0.4 | 0.35 | 0.55 | 0.3 | 30 | 19 | 0 | 0 | 5016 | 0.65 | 0.4 | 0.18 | 0 | 0.1 | 0.1 | - no insulation - | - no insulation - | IECC-2006 ExtWall 2x4 16oc R13 | IECC-2006 IntWall 2x4 16oc R13 | T24-2013 ExtWall 6in Conc R13 | T24-2013 UndWall 6in Conc R13 | IECC-2006 Ceiling 2x4 24oc R30 | IECC-2006 Roof R0 Ab | IECC-2006 ExtFloor 2x6 16oc R19 | IECC-2006 ExtFloor 2x6 16oc R19 | IECC-2006 FlrOvrCrawl 2x6 16oc R19 | IECC-2006 FlrOvrCrawl 2x6 16oc R19 | IECC-2006 IntFloor 2x6 16oc R19 | 1 | 1 | 1 | 1 | 1 | 1 | 1 | 1 | 3 | 3
|  | 16 | 2006 | 0 | 0 | 375 | 4 | 0 | 0 | 0 | 300 | 0 | 0.8 | 7.2 | 7.2 | 8 | 8 | 22 | 22 | 0.072 | 0.4 | 0.35 | 0.55 | 0.3 | 38 | 30 | 0 | 10048 | 15048 | 0.35 | 0.4 | 0.18 | 0 | 0.1 | 0.1 | - no insulation - | - no insulation - | IECC-2006 ExtWall 2x6 16oc R19 | IECC-2006 IntWall 2x6 16oc R19 | T24-2013 ExtWall 6in Conc R17 | T24-2013 UndWall 6in Conc R15 | IECC-2006 Ceiling 2x4 24oc R38 | IECC-2006 Roof R0 Ab | IECC-2006 ExtFloor 2x10 16oc R30 | IECC-2006 ExtFloor 2x10 16oc R30 | IECC-2006 FlrOvrCrawl 2x10 16oc R30 | IECC-2006 FlrOvrCrawl 2x10 16oc R30 | IECC-2006 IntFloor 2x10 16oc R30 | 1 | 1 | 1 | 1 | 1 | 1 | 1 | 1 | 3 | 3
; RESNET 2014 |  | ClimateZone | CodeBase | WHFan | WHFcfmpersf | WHFatticrelief | WHFcfmdivisor | PVRate | sfPVMax | mfPVMax | CFMperTon | VerifyCharge | WperCFM | sfACH50 | mfACH50 | DuctRval | AltDuctRval | DuctLkg | exDuctLkg | WallUval | AltUfactor | AltSHGC | AltSkyUfactor | AltSkySHGC | CeilIns | FloorIns | ConcFloorIns | SlabEdgeIns | HtSlabEdgeIns | WindowUfactor | WindowSHGC | WindowFrac | RadiantBarrier | SteepRoofReflect | FlatRoofReflect | RoofAboveDeckIns | RoofBelowDeckIns | StdFrameExtWallCons | StdFrameIntWallCons | StdMassExtWallCons | StdMassUndWallCons | StdCeilCons | StdRoofCons | StdFrameExtFloorCons | StdConcExtFloorCons | StdFlrOvrCrawlCons | StdConcFlrOvrCrawlCons | StdFrameIntFloorCons | sfHtgDRPFuelTDVMult | sfClgDRPFuelTDVMult | sfDHWDRPFuelTDVMult | sfAppDRPFuelTDVMult | mfHtgDRPFuelTDVMult | mfClgDRPFuelTDVMult | mfDHWDRPFuelTDVMult | mfAppDRPFuelTDVMult | sfMinZNETier | mfMinZNETier
|  | 1 | 2014 | 0 | 0 | 750 | 3 | 0 | 0 | 0 | 300 | 0 | 0.8 | 7.2 | 7.2 | 8 | 8 | 20 | 20 | 0.072 | 0.4 | 0.35 | 0.55 | 0.3 | 38 | 30 | 0 | 10024 | 15024 | 0.35 | 0.4 | 0.18 | 0 | 0.25 | 0.25 | - no insulation - | - no insulation - | IECC-2006 ExtWall 2x6 16oc R19 | IECC-2006 IntWall 2x6 16oc R19 | T24-2013 ExtWall 6in Conc R13 | T24-2013 UndWall 6in Conc R13 | IECC-2006 Ceiling 2x4 24oc R38 | IECC-2006 Roof R0 Ab | IECC-2006 ExtFloor 2x10 16oc R30 | IECC-2006 ExtFloor 2x10 16oc R30 | IECC-2006 FlrOvrCrawl 2x10 16oc R30 | IECC-2006 FlrOvrCrawl 2x10 16oc R30 | IECC-2006 IntFloor 2x10 16oc R30 | 0.84 | 1 | 0.38 | 0.57 | 0.83 | 1 | 0.42 | 0.56 | 3 | 3 | Revised 300 cfm/ton and 0.8 W/cfm and no Refrig Charge as per Larry Froess email 03/18/16
|  | 2 | 2014 | 0 | 0 | 750 | 3 | 0 | 0 | 0 | 300 | 0 | 0.8 | 7.2 | 7.2 | 8 | 8 | 20 | 20 | 0.101 | 0.4 | 0.35 | 0.55 | 0.3 | 30 | 19 | 0 | 0 | 5016 | 0.65 | 0.4 | 0.18 | 0 | 0.25 | 0.25 | - no insulation - | - no insulation - | IECC-2006 ExtWall 2x4 16oc R13 | IECC-2006 IntWall 2x4 16oc R13 | T24-2013 ExtWall 6in Conc R13 | T24-2013 UndWall 6in Conc R13 | IECC-2006 Ceiling 2x4 24oc R30 | IECC-2006 Roof R0 Ab | IECC-2006 ExtFloor 2x6 16oc R19 | IECC-2006 ExtFloor 2x6 16oc R19 | IECC-2006 FlrOvrCrawl 2x6 16oc R19 | IECC-2006 FlrOvrCrawl 2x6 16oc R19 | IECC-2006 IntFloor 2x6 16oc R19 | 0.91 | 1.04 | 0.42 | 0.57 | 0.9 | 0.96 | 0.46 | 0.56 | 3 | 3 | Fixed 0.072 U-factor cz01 for wall
|  | 3 | 2014 | 0 | 0 | 750 | 3 | 0 | 0 | 0 | 300 | 0 | 0.8 | 7.2 | 7.2 | 8 | 8 | 20 | 20 | 0.101 | 0.4 | 0.35 | 0.55 | 0.3 | 30 | 19 | 0 | 0 | 5016 | 0.65 | 0.4 | 0.18 | 0 | 0.25 | 0.25 | - no insulation - | - no insulation - | IECC-2006 ExtWall 2x4 16oc R13 | IECC-2006 IntWall 2x4 16oc R13 | T24-2013 ExtWall 6in Conc R13 | T24-2013 UndWall 6in Conc R13 | IECC-2006 Ceiling 2x4 24oc R30 | IECC-2006 Roof R0 Ab | IECC-2006 ExtFloor 2x6 16oc R19 | IECC-2006 ExtFloor 2x6 16oc R19 | IECC-2006 FlrOvrCrawl 2x6 16oc R19 | IECC-2006 FlrOvrCrawl 2x6 16oc R19 | IECC-2006 IntFloor 2x6 16oc R19 | 1 | 1 | 0.4 | 0.57 | 1.02 | 0.95 | 0.44 | 0.56 | 3 | 3 | Changed single family ACM50 to match Martha's written documentation
|  | 4 | 2014 | 0 | 0 | 750 | 3 | 0 | 0 | 0 | 300 | 0 | 0.8 | 7.2 | 7.2 | 8 | 8 | 20 | 20 | 0.101 | 0.4 | 0.35 | 0.55 | 0.3 | 30 | 19 | 0 | 0 | 5016 | 0.65 | 0.4 | 0.18 | 0 | 0.25 | 0.25 | - no insulation - | - no insulation - | IECC-2006 ExtWall 2x4 16oc R13 | IECC-2006 IntWall 2x4 16oc R13 | T24-2013 ExtWall 6in Conc R13 | T24-2013 UndWall 6in Conc R13 | IECC-2006 Ceiling 2x4 24oc R30 | IECC-2006 Roof R0 Ab | IECC-2006 ExtFloor 2x6 16oc R19 | IECC-2006 ExtFloor 2x6 16oc R19 | IECC-2006 FlrOvrCrawl 2x6 16oc R19 | IECC-2006 FlrOvrCrawl 2x6 16oc R19 | IECC-2006 IntFloor 2x6 16oc R19 | 0.92 | 0.99 | 0.41 | 0.57 | 0.91 | 0.94 | 0.45 | 0.56 | 3 | 3 | EDR adjustments updated 08/31/2016 using SVN 664 KN
|  | 5 | 2014 | 0 | 0 | 750 | 3 | 0 | 0 | 0 | 300 | 0 | 0.8 | 7.2 | 7.2 | 8 | 8 | 20 | 20 | 0.101 | 0.4 | 0.35 | 0.55 | 0.3 | 30 | 19 | 0 | 0 | 5016 | 0.65 | 0.4 | 0.18 | 0 | 0.25 | 0.25 | - no insulation - | - no insulation - | IECC-2006 ExtWall 2x4 16oc R13 | IECC-2006 IntWall 2x4 16oc R13 | T24-2013 ExtWall 6in Conc R13 | T24-2013 UndWall 6in Conc R13 | IECC-2006 Ceiling 2x4 24oc R30 | IECC-2006 Roof R0 Ab | IECC-2006 ExtFloor 2x6 16oc R19 | IECC-2006 ExtFloor 2x6 16oc R19 | IECC-2006 FlrOvrCrawl 2x6 16oc R19 | IECC-2006 FlrOvrCrawl 2x6 16oc R19 | IECC-2006 IntFloor 2x6 16oc R19 | 0.9 | 1 | 0.4 | 0.57 | 0.91 | 0.69 | 0.43 | 0.56 | 3 | 3
|  | 6 | 2014 | 0 | 0 | 750 | 3 | 0 | 0 | 0 | 300 | 0 | 0.8 | 7.2 | 7.2 | 8 | 8 | 20 | 20 | 0.101 | 0.4 | 0.35 | 0.55 | 0.3 | 30 | 19 | 0 | 0 | 5016 | 0.65 | 0.4 | 0.18 | 0 | 0.25 | 0.25 | - no insulation - | - no insulation - | IECC-2006 ExtWall 2x4 16oc R13 | IECC-2006 IntWall 2x4 16oc R13 | T24-2013 ExtWall 6in Conc R13 | T24-2013 UndWall 6in Conc R13 | IECC-2006 Ceiling 2x4 24oc R30 | IECC-2006 Roof R0 Ab | IECC-2006 ExtFloor 2x6 16oc R19 | IECC-2006 ExtFloor 2x6 16oc R19 | IECC-2006 FlrOvrCrawl 2x6 16oc R19 | IECC-2006 FlrOvrCrawl 2x6 16oc R19 | IECC-2006 IntFloor 2x6 16oc R19 | 1 | 1.05 | 0.45 | 0.58 | 1 | 0.95 | 0.5 | 0.57 | 3 | 3
|  | 7 | 2014 | 0 | 0 | 750 | 3 | 0 | 0 | 0 | 300 | 0 | 0.8 | 7.2 | 7.2 | 8 | 8 | 20 | 20 | 0.101 | 0.4 | 0.35 | 0.55 | 0.3 | 30 | 19 | 0 | 0 | 5016 | 0.65 | 0.4 | 0.18 | 0 | 0.25 | 0.25 | - no insulation - | - no insulation - | IECC-2006 ExtWall 2x4 16oc R13 | IECC-2006 IntWall 2x4 16oc R13 | T24-2013 ExtWall 6in Conc R13 | T24-2013 UndWall 6in Conc R13 | IECC-2006 Ceiling 2x4 24oc R30 | IECC-2006 Roof R0 Ab | IECC-2006 ExtFloor 2x6 16oc R19 | IECC-2006 ExtFloor 2x6 16oc R19 | IECC-2006 FlrOvrCrawl 2x6 16oc R19 | IECC-2006 FlrOvrCrawl 2x6 16oc R19 | IECC-2006 IntFloor 2x6 16oc R19 | 1.07 | 1.1 | 0.44 | 0.58 | 1.22 | 0.93 | 0.48 | 0.56 | 3 | 3
|  | 8 | 2014 | 0 | 0 | 750 | 3 | 0 | 0 | 0 | 300 | 0 | 0.8 | 7.2 | 7.2 | 8 | 8 | 20 | 20 | 0.101 | 0.4 | 0.35 | 0.55 | 0.3 | 30 | 19 | 0 | 0 | 5016 | 0.65 | 0.4 | 0.18 | 0 | 0.25 | 0.25 | - no insulation - | - no insulation - | IECC-2006 ExtWall 2x4 16oc R13 | IECC-2006 IntWall 2x4 16oc R13 | T24-2013 ExtWall 6in Conc R13 | T24-2013 UndWall 6in Conc R13 | IECC-2006 Ceiling 2x4 24oc R30 | IECC-2006 Roof R0 Ab | IECC-2006 ExtFloor 2x6 16oc R19 | IECC-2006 ExtFloor 2x6 16oc R19 | IECC-2006 FlrOvrCrawl 2x6 16oc R19 | IECC-2006 FlrOvrCrawl 2x6 16oc R19 | IECC-2006 IntFloor 2x6 16oc R19 | 1.05 | 1.02 | 0.47 | 0.59 | 1.07 | 0.97 | 0.51 | 0.57 | 3 | 3
|  | 9 | 2014 | 0 | 0 | 750 | 3 | 0 | 0 | 0 | 300 | 0 | 0.8 | 7.2 | 7.2 | 8 | 8 | 20 | 20 | 0.101 | 0.4 | 0.35 | 0.55 | 0.3 | 30 | 19 | 0 | 0 | 5016 | 0.65 | 0.4 | 0.18 | 0 | 0.25 | 0.25 | - no insulation - | - no insulation - | IECC-2006 ExtWall 2x4 16oc R13 | IECC-2006 IntWall 2x4 16oc R13 | T24-2013 ExtWall 6in Conc R13 | T24-2013 UndWall 6in Conc R13 | IECC-2006 Ceiling 2x4 24oc R30 | IECC-2006 Roof R0 Ab | IECC-2006 ExtFloor 2x6 16oc R19 | IECC-2006 ExtFloor 2x6 16oc R19 | IECC-2006 FlrOvrCrawl 2x6 16oc R19 | IECC-2006 FlrOvrCrawl 2x6 16oc R19 | IECC-2006 IntFloor 2x6 16oc R19 | 1.02 | 1.02 | 0.47 | 0.59 | 1.02 | 0.98 | 0.52 | 0.57 | 3 | 3
|  | 10 | 2014 | 0 | 0 | 750 | 3 | 0 | 0 | 0 | 300 | 0 | 0.8 | 7.2 | 7.2 | 8 | 8 | 20 | 20 | 0.101 | 0.4 | 0.35 | 0.55 | 0.3 | 30 | 19 | 0 | 0 | 5016 | 0.65 | 0.4 | 0.18 | 0 | 0.25 | 0.25 | - no insulation - | - no insulation - | IECC-2006 ExtWall 2x4 16oc R13 | IECC-2006 IntWall 2x4 16oc R13 | T24-2013 ExtWall 6in Conc R13 | T24-2013 UndWall 6in Conc R13 | IECC-2006 Ceiling 2x4 24oc R30 | IECC-2006 Roof R0 Ab | IECC-2006 ExtFloor 2x6 16oc R19 | IECC-2006 ExtFloor 2x6 16oc R19 | IECC-2006 FlrOvrCrawl 2x6 16oc R19 | IECC-2006 FlrOvrCrawl 2x6 16oc R19 | IECC-2006 IntFloor 2x6 16oc R19 | 0.97 | 1.02 | 0.49 | 0.58 | 0.96 | 0.98 | 0.52 | 0.57 | 3 | 3
|  | 11 | 2014 | 0 | 0 | 750 | 3 | 0 | 0 | 0 | 300 | 0 | 0.8 | 7.2 | 7.2 | 8 | 8 | 20 | 20 | 0.101 | 0.4 | 0.35 | 0.55 | 0.3 | 30 | 19 | 0 | 0 | 5016 | 0.65 | 0.4 | 0.18 | 0 | 0.25 | 0.25 | - no insulation - | - no insulation - | IECC-2006 ExtWall 2x4 16oc R13 | IECC-2006 IntWall 2x4 16oc R13 | T24-2013 ExtWall 6in Conc R13 | T24-2013 UndWall 6in Conc R13 | IECC-2006 Ceiling 2x4 24oc R30 | IECC-2006 Roof R0 Ab | IECC-2006 ExtFloor 2x6 16oc R19 | IECC-2006 ExtFloor 2x6 16oc R19 | IECC-2006 FlrOvrCrawl 2x6 16oc R19 | IECC-2006 FlrOvrCrawl 2x6 16oc R19 | IECC-2006 IntFloor 2x6 16oc R19 | 0.89 | 1.01 | 0.44 | 0.57 | 0.88 | 0.99 | 0.48 | 0.56 | 3 | 3
|  | 12 | 2014 | 0 | 0 | 750 | 3 | 0 | 0 | 0 | 300 | 0 | 0.8 | 7.2 | 7.2 | 8 | 8 | 20 | 20 | 0.101 | 0.4 | 0.35 | 0.55 | 0.3 | 30 | 19 | 0 | 0 | 5016 | 0.65 | 0.4 | 0.18 | 0 | 0.25 | 0.25 | - no insulation - | - no insulation - | IECC-2006 ExtWall 2x4 16oc R13 | IECC-2006 IntWall 2x4 16oc R13 | T24-2013 ExtWall 6in Conc R13 | T24-2013 UndWall 6in Conc R13 | IECC-2006 Ceiling 2x4 24oc R30 | IECC-2006 Roof R0 Ab | IECC-2006 ExtFloor 2x6 16oc R19 | IECC-2006 ExtFloor 2x6 16oc R19 | IECC-2006 FlrOvrCrawl 2x6 16oc R19 | IECC-2006 FlrOvrCrawl 2x6 16oc R19 | IECC-2006 IntFloor 2x6 16oc R19 | 0.93 | 1.02 | 0.43 | 0.57 | 0.92 | 0.98 | 0.46 | 0.56 | 3 | 3
|  | 13 | 2014 | 0 | 0 | 750 | 3 | 0 | 0 | 0 | 300 | 0 | 0.8 | 7.2 | 7.2 | 8 | 8 | 20 | 20 | 0.101 | 0.4 | 0.35 | 0.55 | 0.3 | 30 | 19 | 0 | 0 | 5016 | 0.65 | 0.4 | 0.18 | 0 | 0.25 | 0.25 | - no insulation - | - no insulation - | IECC-2006 ExtWall 2x4 16oc R13 | IECC-2006 IntWall 2x4 16oc R13 | T24-2013 ExtWall 6in Conc R13 | T24-2013 UndWall 6in Conc R13 | IECC-2006 Ceiling 2x4 24oc R30 | IECC-2006 Roof R0 Ab | IECC-2006 ExtFloor 2x6 16oc R19 | IECC-2006 ExtFloor 2x6 16oc R19 | IECC-2006 FlrOvrCrawl 2x6 16oc R19 | IECC-2006 FlrOvrCrawl 2x6 16oc R19 | IECC-2006 IntFloor 2x6 16oc R19 | 0.91 | 1.01 | 0.44 | 0.57 | 0.89 | 0.99 | 0.46 | 0.56 | 3 | 3
|  | 14 | 2014 | 0 | 0 | 750 | 3 | 0 | 0 | 0 | 300 | 0 | 0.8 | 7.2 | 7.2 | 8 | 8 | 20 | 20 | 0.101 | 0.4 | 0.35 | 0.55 | 0.3 | 30 | 19 | 0 | 0 | 5016 | 0.65 | 0.4 | 0.18 | 0 | 0.25 | 0.25 | - no insulation - | - no insulation - | IECC-2006 ExtWall 2x4 16oc R13 | IECC-2006 IntWall 2x4 16oc R13 | T24-2013 ExtWall 6in Conc R13 | T24-2013 UndWall 6in Conc R13 | IECC-2006 Ceiling 2x4 24oc R30 | IECC-2006 Roof R0 Ab | IECC-2006 ExtFloor 2x6 16oc R19 | IECC-2006 ExtFloor 2x6 16oc R19 | IECC-2006 FlrOvrCrawl 2x6 16oc R19 | IECC-2006 FlrOvrCrawl 2x6 16oc R19 | IECC-2006 IntFloor 2x6 16oc R19 | 0.87 | 1.01 | 0.48 | 0.58 | 0.85 | 0.99 | 0.52 | 0.57 | 3 | 3
|  | 15 | 2014 | 0 | 0 | 750 | 3 | 0 | 0 | 0 | 300 | 0 | 0.8 | 7.2 | 7.2 | 8 | 8 | 20 | 20 | 0.101 | 0.4 | 0.35 | 0.55 | 0.3 | 30 | 19 | 0 | 0 | 5016 | 0.65 | 0.4 | 0.18 | 0 | 0.25 | 0.25 | - no insulation - | - no insulation - | IECC-2006 ExtWall 2x4 16oc R13 | IECC-2006 IntWall 2x4 16oc R13 | T24-2013 ExtWall 6in Conc R13 | T24-2013 UndWall 6in Conc R13 | IECC-2006 Ceiling 2x4 24oc R30 | IECC-2006 Roof R0 Ab | IECC-2006 ExtFloor 2x6 16oc R19 | IECC-2006 ExtFloor 2x6 16oc R19 | IECC-2006 FlrOvrCrawl 2x6 16oc R19 | IECC-2006 FlrOvrCrawl 2x6 16oc R19 | IECC-2006 IntFloor 2x6 16oc R19 | 0.97 | 1.01 | 0.53 | 0.58 | 0.95 | 0.99 | 0.59 | 0.57 | 3 | 3
|  | 16 | 2014 | 0 | 0 | 750 | 3 | 0 | 0 | 0 | 300 | 0 | 0.8 | 7.2 | 7.2 | 8 | 8 | 20 | 20 | 0.072 | 0.4 | 0.35 | 0.55 | 0.3 | 38 | 30 | 0 | 10048 | 15048 | 0.35 | 0.4 | 0.18 | 0 | 0.25 | 0.25 | - no insulation - | - no insulation - | IECC-2006 ExtWall 2x6 16oc R19 | IECC-2006 IntWall 2x6 16oc R19 | T24-2013 ExtWall 6in Conc R17 | T24-2013 UndWall 6in Conc R15 | IECC-2006 Ceiling 2x4 24oc R38 | IECC-2006 Roof R0 Ab | IECC-2006 ExtFloor 2x10 16oc R30 | IECC-2006 ExtFloor 2x10 16oc R30 | IECC-2006 FlrOvrCrawl 2x10 16oc R30 | IECC-2006 FlrOvrCrawl 2x10 16oc R30 | IECC-2006 IntFloor 2x10 16oc R30 | 0.68 | 1.05 | 0.35 | 0.57 | 0.65 | 0.95 | 0.45 | 0.56 | 3 | 3
ENDTABLE
Note on AI85: SAC 1/19/15: switched from 0.1 to 0.2 to resolve issue 475
Note on AJ88: CEC: mjb 1/26/15 changed from 0.1 to resolve issue #476
Note on AJ89: CEC: mjb 1/26/15 changed from 0.63 to resolve issue #476
Note on AJ90: CEC: mjb 1/26/15 changed from 0.1 to resolve issue #476
Note on AJ91: CEC: mjb 1/26/15 changed from 0.63 to resolve issue #476
Note on AT127: SAC 9/17/15: No diff for wood frame vs. concrete to maintain consistency w/ previous version - uncertain if concrete constructions should be assigned in IECC standard design models
Note on AV127: SAC 9/17/15: No diff for wood frame vs. concrete to maintain consistency w/ previous version - uncertain if concrete constructions should be assigned in IECC standard design models
Note on H144: SAC: Updated w/ values from MJB RESNET rule update. Previous values listed in above section.
Note on O144: SAC: Updated w/ values from MJB RESNET rule update. Previous values listed in above section.
Note on T144: SAC: Updated w/ values from MJB RESNET rule update. Previous values listed in above section.
Note on AJ144: SAC: Updated w/ values from MJB RESNET rule update. Previous values listed in above section.
Note on AT144: SAC 9/17/15: No diff for wood frame vs. concrete to maintain consistency w/ previous version - uncertain if concrete constructions should be assigned in IECC standard design models
Note on AV144: SAC 9/17/15: No diff for wood frame vs. concrete to maintain consistency w/ previous version - uncertain if concrete constructions should be assigned in IECC standard design models
Note on O145: SAC: Updated w/ values from MJB RESNET rule update. Previous values listed in above section.
Note on O146: SAC: Updated w/ values from MJB RESNET rule update. Previous values listed in above section.
Note on O147: SAC: Updated w/ values from MJB RESNET rule update. Previous values listed in above section.
Note on O148: SAC: Updated w/ values from MJB RESNET rule update. Previous values listed in above section.
Note on O149: SAC: Updated w/ values from MJB RESNET rule update. Previous values listed in above section.
Note on O150: SAC: Updated w/ values from MJB RESNET rule update. Previous values listed in above section.
Note on O151: SAC: Updated w/ values from MJB RESNET rule update. Previous values listed in above section.
Note on O152: SAC: Updated w/ values from MJB RESNET rule update. Previous values listed in above section.
Note on O153: SAC: Updated w/ values from MJB RESNET rule update. Previous values listed in above section.
Note on O154: SAC: Updated w/ values from MJB RESNET rule update. Previous values listed in above section.
Note on O155: SAC: Updated w/ values from MJB RESNET rule update. Previous values listed in above section.
Note on O156: SAC: Updated w/ values from MJB RESNET rule update. Previous values listed in above section.
Note on O157: SAC: Updated w/ values from MJB RESNET rule update. Previous values listed in above section.
Note on O158: SAC: Updated w/ values from MJB RESNET rule update. Previous values listed in above section.
Note on O159: SAC: Updated w/ values from MJB RESNET rule update. Previous values listed in above section.